## service 1,2
PID (hex) | PID (Dec) | Data bytes returned | Description | Min value | Max value | Units | Formula | JSON
0 | 0 | 4 | PIDs supported [01 - 20] | -255 | -255 |  | Bit encoded [A7..D0] == [PID $01..PID $20] See below | {"id":0,"size":4,"description":"PIDs supported [01 - 20]","minValues":[-255],"maxValues":[-255],"units":[""],"formulas":"Bit encoded [A7..D0] == [PID $01..PID $20] See below"},
1 | 1 | 4 | Monitor status since DTCs cleared. (Includes malfunction indicator lamp (MIL) status and number of DTCs.) | -255 | -255 |  | Bit encoded. See below | {"id":1,"size":4,"description":"Monitor status since DTCs cleared. (Includes malfunction indicator lamp (MIL) status and number of DTCs.)","minValues":[-255],"maxValues":[-255],"units":[""],"formulas":"Bit encoded. See below"},
2 | 2 | 2 | Freeze DTC | -255 | -255 |  |  | {"id":2,"size":2,"description":"Freeze DTC","minValues":[-255],"maxValues":[-255],"units":[""],"formulas":""},
3 | 3 | 2 | Fuel system status | -255 | -255 |  | Bit encoded. See below | {"id":3,"size":2,"description":"Fuel system status","minValues":[-255],"maxValues":[-255],"units":[""],"formulas":"Bit encoded. See below"},
4 | 4 | 1 | Calculated engine load | 0 | 100 | % | 100 255 A {\displaystyle {\tfrac {100}{255}}A} (or A 2.55 {\displaystyle {\tfrac {A}{2.55}}} ) | {"id":4,"size":1,"description":"Calculated engine load","minValues":[0],"maxValues":[100],"units":["%"],"formulas":"100 255 A {\displaystyle {\tfrac {100}{255}}A} (or A 2.55 {\displaystyle {\tfrac {A}{2.55}}} )"},
5 | 5 | 1 | Engine coolant temperature | -40 | 215 | °C | A − 40 {\displaystyle A-40} | {"id":5,"size":1,"description":"Engine coolant temperature","minValues":[-40],"maxValues":[215],"units":["°C"],"formulas":"A − 40 {\displaystyle A-40} "},
6 | 6 | 1 | Short term fuel trim—Bank 1 | -100 | 99.2 | % | 100/128 A -100 | {"id":6,"size":1,"description":"Short term fuel trim—Bank 1","minValues":[-100],"maxValues":[99.2],"units":["%"],"formulas":"100/128 A -100"},
7 | 7 | 1 | Long term fuel trim—Bank 1 | -100 | 99.2 | % | 100/128 A -100 | {"id":7,"size":1,"description":"Long term fuel trim—Bank 1","minValues":[-100],"maxValues":[99.2],"units":["%"],"formulas":"100/128 A -100"},
8 | 8 | 1 | Short term fuel trim—Bank 2 | -100 | 99.2 | % | 100/128 A -100 | {"id":8,"size":1,"description":"Short term fuel trim—Bank 2","minValues":[-100],"maxValues":[99.2],"units":["%"],"formulas":"100/128 A -100"},
9 | 9 | 1 | Long term fuel trim—Bank 2 | -100 | 99.2 | % | 100/128 A -100 | {"id":9,"size":1,"description":"Long term fuel trim—Bank 2","minValues":[-100],"maxValues":[99.2],"units":["%"],"formulas":"100/128 A -100"},
0A | 10 | 1 | Fuel pressure (gauge pressure) | 0 | 765 | kPa | 3 A {\displaystyle 3A} | {"id":10,"size":1,"description":"Fuel pressure (gauge pressure)","minValues":[0],"maxValues":[765],"units":["kPa"],"formulas":"3 A {\displaystyle 3A} "},
0B | 11 | 1 | Intake manifold absolute pressure | 0 | 255 | kPa | A {\displaystyle A} | {"id":11,"size":1,"description":"Intake manifold absolute pressure","minValues":[0],"maxValues":[255],"units":["kPa"],"formulas":"A {\displaystyle A} "},
0C | 12 | 2 | Engine RPM | 0 | 16383.75 | rpm | 256 A + B 4 {\displaystyle {\frac {256A+B}{4}}} | {"id":12,"size":2,"description":"Engine RPM","minValues":[0],"maxValues":[16383.75],"units":["rpm"],"formulas":"256 A + B 4 {\displaystyle {\frac {256A+B}{4}}} "},
0D | 13 | 1 | Vehicle speed | 0 | 255 | km/h | A {\displaystyle A} | {"id":13,"size":1,"description":"Vehicle speed","minValues":[0],"maxValues":[255],"units":["km/h"],"formulas":"A {\displaystyle A} "},
0E | 14 | 1 | Timing advance | -64 | 63.5 | ° before TDC | A 2 − 64 {\displaystyle {\frac {A}{2}}-64} | {"id":14,"size":1,"description":"Timing advance","minValues":[-64],"maxValues":[63.5],"units":["° before TDC"],"formulas":"A 2 − 64 {\displaystyle {\frac {A}{2}}-64} "},
0F | 15 | 1 | Intake air temperature | -40 | 215 | °C | A − 40 {\displaystyle A-40} | {"id":15,"size":1,"description":"Intake air temperature","minValues":[-40],"maxValues":[215],"units":["°C"],"formulas":"A − 40 {\displaystyle A-40} "},
10 | 16 | 2 | MAF air flow rate | 0 | 655.35 | grams/sec | 256 A + B 100 {\displaystyle {\frac {256A+B}{100}}} | {"id":16,"size":2,"description":"MAF air flow rate","minValues":[0],"maxValues":[655.35],"units":["grams/sec"],"formulas":"256 A + B 100 {\displaystyle {\frac {256A+B}{100}}} "},
11 | 17 | 1 | Throttle position | 0 | 100 | % | 100 255 A {\displaystyle {\tfrac {100}{255}}A} | {"id":17,"size":1,"description":"Throttle position","minValues":[0],"maxValues":[100],"units":["%"],"formulas":"100 255 A {\displaystyle {\tfrac {100}{255}}A} "},
12 | 18 | 1 | Commanded secondary air status | -255 | -255 |  | Bit encoded. See below | {"id":18,"size":1,"description":"Commanded secondary air status","minValues":[-255],"maxValues":[-255],"units":[""],"formulas":"Bit encoded. See below"},
13 | 19 | 1 | Oxygen sensors present (in 2 banks) | -255 | -255 |  | [A0..A3] == Bank 1, Sensors 1-4. [A4..A7] == Bank 2... | {"id":19,"size":1,"description":"Oxygen sensors present (in 2 banks)","minValues":[-255],"maxValues":[-255],"units":[""],"formulas":"[A0..A3] == Bank 1, Sensors 1-4. [A4..A7] == Bank 2..."},
14 | 20 | 2 | Oxygen Sensor 1 A: Voltage B: Short term fuel trim | 0 -100 | 1.275 99.2 | volts % | A/200 or 100/128 B -100 (if B == 0xff sensor is not used in trim ) | {"id":20,"size":2,"description":"Oxygen Sensor 1 A: Voltage B: Short term fuel trim","minValues":[0 -100],"maxValues":[1.275 99.2],"units":["volts %"],"formulas":"A/200 or 100/128 B -100 (if B == 0xff sensor is not used in trim ) "},
15 | 21 | 2 | Oxygen Sensor 2 A: Voltage B: Short term fuel trim | 0 -100 | 1.275 99.2 | volts % | A/200 or 100/128 B -100 (if B == 0xff sensor is not used in trim ) | {"id":21,"size":2,"description":"Oxygen Sensor 2 A: Voltage B: Short term fuel trim","minValues":[0 -100],"maxValues":[1.275 99.2],"units":["volts %"],"formulas":"A/200 or 100/128 B -100 (if B == 0xff sensor is not used in trim ) "},
16 | 22 | 2 | Oxygen Sensor 3 A: Voltage B: Short term fuel trim | 0 -100 | 1.275 99.2 | volts % | A/200 or 100/128 B -100 (if B == 0xff sensor is not used in trim ) | {"id":22,"size":2,"description":"Oxygen Sensor 3 A: Voltage B: Short term fuel trim","minValues":[0 -100],"maxValues":[1.275 99.2],"units":["volts %"],"formulas":"A/200 or 100/128 B -100 (if B == 0xff sensor is not used in trim ) "},
17 | 23 | 2 | Oxygen Sensor 4 A: Voltage B: Short term fuel trim | 0 -100 | 1.275 99.2 | volts % | A/200 or 100/128 B -100 (if B == 0xff sensor is not used in trim ) | {"id":23,"size":2,"description":"Oxygen Sensor 4 A: Voltage B: Short term fuel trim","minValues":[0 -100],"maxValues":[1.275 99.2],"units":["volts %"],"formulas":"A/200 or 100/128 B -100 (if B == 0xff sensor is not used in trim ) "},
18 | 24 | 2 | Oxygen Sensor 5 A: Voltage B: Short term fuel trim | 0 -100 | 1.275 99.2 | volts % | A/200 or 100/128 B -100 (if B == 0xff sensor is not used in trim ) | {"id":24,"size":2,"description":"Oxygen Sensor 5 A: Voltage B: Short term fuel trim","minValues":[0 -100],"maxValues":[1.275 99.2],"units":["volts %"],"formulas":"A/200 or 100/128 B -100 (if B == 0xff sensor is not used in trim ) "},
19 | 25 | 2 | Oxygen Sensor 6 A: Voltage B: Short term fuel trim | 0 -100 | 1.275 99.2 | volts % | A/200 or 100/128 B -100 (if B == 0xff sensor is not used in trim ) | {"id":25,"size":2,"description":"Oxygen Sensor 6 A: Voltage B: Short term fuel trim","minValues":[0 -100],"maxValues":[1.275 99.2],"units":["volts %"],"formulas":"A/200 or 100/128 B -100 (if B == 0xff sensor is not used in trim ) "},
1A | 26 | 2 | Oxygen Sensor 7 A: Voltage B: Short term fuel trim | 0 -100 | 1.275 99.2 | volts % | A/200 or 100/128 B -100 (if B == 0xff sensor is not used in trim ) | {"id":26,"size":2,"description":"Oxygen Sensor 7 A: Voltage B: Short term fuel trim","minValues":[0 -100],"maxValues":[1.275 99.2],"units":["volts %"],"formulas":"A/200 or 100/128 B -100 (if B == 0xff sensor is not used in trim ) "},
1B | 27 | 2 | Oxygen Sensor 8 A: Voltage B: Short term fuel trim | 0 -100 | 1.275 99.2 | volts % | A/200 or 100/128 B -100 (if B == 0xff sensor is not used in trim ) | {"id":27,"size":2,"description":"Oxygen Sensor 8 A: Voltage B: Short term fuel trim","minValues":[0 -100],"maxValues":[1.275 99.2],"units":["volts %"],"formulas":"A/200 or 100/128 B -100 (if B == 0xff sensor is not used in trim ) "},
1C | 28 | 1 | OBD standards this vehicle conforms to | -255 | -255 |  | Bit encoded. See below | {"id":28,"size":1,"description":"OBD standards this vehicle conforms to","minValues":[-255],"maxValues":[-255],"units":[""],"formulas":"Bit encoded. See below"},
1D | 29 | 1 | Oxygen sensors present (in 4 banks) | -255 | -255 |  | Similar to PID 13, but [A0..A7] == [B1S1, B1S2, B2S1, B2S2, B3S1, B3S2, B4S1, B4S2] | {"id":29,"size":1,"description":"Oxygen sensors present (in 4 banks)","minValues":[-255],"maxValues":[-255],"units":[""],"formulas":"Similar to PID 13, but [A0..A7] == [B1S1, B1S2, B2S1, B2S2, B3S1, B3S2, B4S1, B4S2]"},
1E | 30 | 1 | Auxiliary input status | -255 | -255 |  | A0 == Power Take Off (PTO) status (1 == active) [A1..A7] not used | {"id":30,"size":1,"description":"Auxiliary input status","minValues":[-255],"maxValues":[-255],"units":[""],"formulas":"A0 == Power Take Off (PTO) status (1 == active) [A1..A7] not used"},
1F | 31 | 2 | Run time since engine start | 0 | 65535 | seconds | 256 A + B {\displaystyle 256A+B} | {"id":31,"size":2,"description":"Run time since engine start","minValues":[0],"maxValues":[65535],"units":["seconds"],"formulas":"256 A + B {\displaystyle 256A+B} "},
20 | 32 | 4 | PIDs supported [21 - 40] | -255 | -255 |  | Bit encoded [A7..D0] == [PID $21..PID $40] See below | {"id":32,"size":4,"description":"PIDs supported [21 - 40]","minValues":[-255],"maxValues":[-255],"units":[""],"formulas":"Bit encoded [A7..D0] == [PID $21..PID $40] See below"},
21 | 33 | 2 | Distance traveled with malfunction indicator lamp (MIL) on | 0 | 65535 | km | 256 A + B {\displaystyle 256A+B} | {"id":33,"size":2,"description":"Distance traveled with malfunction indicator lamp (MIL) on","minValues":[0],"maxValues":[65535],"units":["km"],"formulas":"256 A + B {\displaystyle 256A+B} "},
22 | 34 | 2 | Fuel Rail Pressure (relative to manifold vacuum) | 0 | 5177.265 | kPa | 0.079 ( 256 A + B ) {\displaystyle 0.079(256A+B)} | {"id":34,"size":2,"description":"Fuel Rail Pressure (relative to manifold vacuum)","minValues":[0],"maxValues":[5177.265],"units":["kPa"],"formulas":"0.079 ( 256 A + B ) {\displaystyle 0.079(256A+B)} "},
23 | 35 | 2 | Fuel Rail Gauge Pressure (diesel, or gasoline direct injection) | 0 | 655350 | kPa | 10 ( 256 A + B ) {\displaystyle 10(256A+B)} | {"id":35,"size":2,"description":"Fuel Rail Gauge Pressure (diesel, or gasoline direct injection)","minValues":[0],"maxValues":[655350],"units":["kPa"],"formulas":"10 ( 256 A + B ) {\displaystyle 10(256A+B)} "},
24 | 36 | 4 | Oxygen Sensor 1 AB: Fuel–Air Equivalence Ratio CD: Voltage | 0 0 | < 2 < 8 | ratio V | 2 65536 ( 256 A + B ) {\displaystyle {\frac {2}{65536}}(256A+B)} 8 65536 ( 256 C + D ) {\displaystyle {\frac {8}{65536}}(256C+D)} | {"id":36,"size":4,"description":"Oxygen Sensor 1 AB: Fuel–Air Equivalence Ratio CD: Voltage","minValues":[0 0],"maxValues":[< 2 < 8],"units":["ratio V"],"formulas":"2 65536 ( 256 A + B ) {\displaystyle {\frac {2}{65536}}(256A+B)} 8 65536 ( 256 C + D ) {\displaystyle {\frac {8}{65536}}(256C+D)} "},
25 | 37 | 4 | Oxygen Sensor 2 AB: Fuel–Air Equivalence Ratio CD: Voltage | 0 0 | < 2 < 8 | ratio V | {\displaystyle {\frac {2}{65536}}(256A+B)} {\displaystyle {\frac {8}{65536}}(256C+D)} | {"id":37,"size":4,"description":"Oxygen Sensor 2 AB: Fuel–Air Equivalence Ratio CD: Voltage","minValues":[0 0],"maxValues":[< 2 < 8],"units":["ratio V"],"formulas":"{\displaystyle {\frac {2}{65536}}(256A+B)} {\displaystyle {\frac {8}{65536}}(256C+D)} "},
26 | 38 | 4 | Oxygen Sensor 3 AB: Fuel–Air Equivalence Ratio CD: Voltage | 0 0 | < 2 < 8 | ratio V | {\displaystyle {\frac {2}{65536}}(256A+B)} {\displaystyle {\frac {8}{65536}}(256C+D)} | {"id":38,"size":4,"description":"Oxygen Sensor 3 AB: Fuel–Air Equivalence Ratio CD: Voltage","minValues":[0 0],"maxValues":[< 2 < 8],"units":["ratio V"],"formulas":"{\displaystyle {\frac {2}{65536}}(256A+B)} {\displaystyle {\frac {8}{65536}}(256C+D)} "},
27 | 39 | 4 | Oxygen Sensor 4 AB: Fuel–Air Equivalence Ratio CD: Voltage | 0 0 | < 2 < 8 | ratio V | {\displaystyle {\frac {2}{65536}}(256A+B)} {\displaystyle {\frac {8}{65536}}(256C+D)} | {"id":39,"size":4,"description":"Oxygen Sensor 4 AB: Fuel–Air Equivalence Ratio CD: Voltage","minValues":[0 0],"maxValues":[< 2 < 8],"units":["ratio V"],"formulas":"{\displaystyle {\frac {2}{65536}}(256A+B)} {\displaystyle {\frac {8}{65536}}(256C+D)} "},
28 | 40 | 4 | Oxygen Sensor 5 AB: Fuel–Air Equivalence Ratio CD: Voltage | 0 0 | < 2 < 8 | ratio V | {\displaystyle {\frac {2}{65536}}(256A+B)} {\displaystyle {\frac {8}{65536}}(256C+D)} | {"id":40,"size":4,"description":"Oxygen Sensor 5 AB: Fuel–Air Equivalence Ratio CD: Voltage","minValues":[0 0],"maxValues":[< 2 < 8],"units":["ratio V"],"formulas":"{\displaystyle {\frac {2}{65536}}(256A+B)} {\displaystyle {\frac {8}{65536}}(256C+D)} "},
29 | 41 | 4 | Oxygen Sensor 6 AB: Fuel–Air Equivalence Ratio CD: Voltage | 0 0 | < 2 < 8 | ratio V | {\displaystyle {\frac {2}{65536}}(256A+B)} {\displaystyle {\frac {8}{65536}}(256C+D)} | {"id":41,"size":4,"description":"Oxygen Sensor 6 AB: Fuel–Air Equivalence Ratio CD: Voltage","minValues":[0 0],"maxValues":[< 2 < 8],"units":["ratio V"],"formulas":"{\displaystyle {\frac {2}{65536}}(256A+B)} {\displaystyle {\frac {8}{65536}}(256C+D)} "},
2A | 42 | 4 | Oxygen Sensor 7 AB: Fuel–Air Equivalence Ratio CD: Voltage | 0 0 | < 2 < 8 | ratio V | {\displaystyle {\frac {2}{65536}}(256A+B)} {\displaystyle {\frac {8}{65536}}(256C+D)} | {"id":42,"size":4,"description":"Oxygen Sensor 7 AB: Fuel–Air Equivalence Ratio CD: Voltage","minValues":[0 0],"maxValues":[< 2 < 8],"units":["ratio V"],"formulas":"{\displaystyle {\frac {2}{65536}}(256A+B)} {\displaystyle {\frac {8}{65536}}(256C+D)} "},
2B | 43 | 4 | Oxygen Sensor 8 AB: Fuel–Air Equivalence Ratio CD: Voltage | 0 0 | < 2 < 8 | ratio V | {\displaystyle {\frac {2}{65536}}(256A+B)} {\displaystyle {\frac {8}{65536}}(256C+D)} | {"id":43,"size":4,"description":"Oxygen Sensor 8 AB: Fuel–Air Equivalence Ratio CD: Voltage","minValues":[0 0],"maxValues":[< 2 < 8],"units":["ratio V"],"formulas":"{\displaystyle {\frac {2}{65536}}(256A+B)} {\displaystyle {\frac {8}{65536}}(256C+D)} "},
2C | 44 | 1 | Commanded EGR | 0 | 100 | % | 100 255 A {\displaystyle {\tfrac {100}{255}}A} | {"id":44,"size":1,"description":"Commanded EGR","minValues":[0],"maxValues":[100],"units":["%"],"formulas":"100 255 A {\displaystyle {\tfrac {100}{255}}A} "},
2D | 45 | 1 | EGR Error | -100 | 99.2 | % | 100 128 A − 100 {\displaystyle {\tfrac {100}{128}}A-100} | {"id":45,"size":1,"description":"EGR Error","minValues":[-100],"maxValues":[99.2],"units":["%"],"formulas":"100 128 A − 100 {\displaystyle {\tfrac {100}{128}}A-100} "},
2E | 46 | 1 | Commanded evaporative purge | 0 | 100 | % | 100 255 A {\displaystyle {\tfrac {100}{255}}A} | {"id":46,"size":1,"description":"Commanded evaporative purge","minValues":[0],"maxValues":[100],"units":["%"],"formulas":"100 255 A {\displaystyle {\tfrac {100}{255}}A} "},
2F | 47 | 1 | Fuel Tank Level Input | 0 | 100 | % | 100 255 A {\displaystyle {\tfrac {100}{255}}A} | {"id":47,"size":1,"description":"Fuel Tank Level Input","minValues":[0],"maxValues":[100],"units":["%"],"formulas":"100 255 A {\displaystyle {\tfrac {100}{255}}A} "},
30 | 48 | 1 | Warm-ups since codes cleared | 0 | 255 | count | A {\displaystyle A} | {"id":48,"size":1,"description":"Warm-ups since codes cleared","minValues":[0],"maxValues":[255],"units":["count"],"formulas":"A {\displaystyle A} "},
31 | 49 | 2 | Distance traveled since codes cleared | 0 | 65535 | km | 256 A + B {\displaystyle 256A+B} | {"id":49,"size":2,"description":"Distance traveled since codes cleared","minValues":[0],"maxValues":[65535],"units":["km"],"formulas":"256 A + B {\displaystyle 256A+B} "},
32 | 50 | 2 | Evap. System Vapor Pressure | -8192 | 8191.75 | Pa | 256 A + B 4 {\displaystyle {\frac {256A+B}{4}}} (AB is two's complement signed)[1] | {"id":50,"size":2,"description":"Evap. System Vapor Pressure","minValues":[-8192],"maxValues":[8191.75],"units":["Pa"],"formulas":"256 A + B 4 {\displaystyle {\frac {256A+B}{4}}} (AB is two's complement signed)[1]"},
33 | 51 | 1 | Absolute Barometric Pressure | 0 | 255 | kPa | A {\displaystyle A} | {"id":51,"size":1,"description":"Absolute Barometric Pressure","minValues":[0],"maxValues":[255],"units":["kPa"],"formulas":"A {\displaystyle A} "},
34 | 52 | 4 | Oxygen Sensor 1 AB: Fuel–Air Equivalence Ratio CD: Current | 0 -128 | < 2 <128 | ratio mA | 2 65536 ( 256 A + B ) {\displaystyle {\frac {2}{65536}}(256A+B)} 256 C + D 256 − 128 {\displaystyle {\frac {256C+D}{256}}-128} or C + D 256 − 128 {\displaystyle C+{\frac {D}{256}}-128} | {"id":52,"size":4,"description":"Oxygen Sensor 1 AB: Fuel–Air Equivalence Ratio CD: Current","minValues":[0 -128],"maxValues":[< 2 <128],"units":["ratio mA"],"formulas":"2 65536 ( 256 A + B ) {\displaystyle {\frac {2}{65536}}(256A+B)} 256 C + D 256 − 128 {\displaystyle {\frac {256C+D}{256}}-128} or C + D 256 − 128 {\displaystyle C+{\frac {D}{256}}-128} "},
35 | 53 | 4 | Oxygen Sensor 2 AB: Fuel–Air Equivalence Ratio CD: Current | 0 -128 | < 2 <128 | ratio mA | {\displaystyle {\frac {2}{65536}}(256A+B)} {\displaystyle {\frac {256C+D}{256}}-128} or {\displaystyle C+{\frac {D}{256}}-128} | {"id":53,"size":4,"description":"Oxygen Sensor 2 AB: Fuel–Air Equivalence Ratio CD: Current","minValues":[0 -128],"maxValues":[< 2 <128],"units":["ratio mA"],"formulas":"{\displaystyle {\frac {2}{65536}}(256A+B)} {\displaystyle {\frac {256C+D}{256}}-128} or {\displaystyle C+{\frac {D}{256}}-128} "},
36 | 54 | 4 | Oxygen Sensor 3 AB: Fuel–Air Equivalence Ratio CD: Current | 0 -128 | < 2 <128 | ratio mA | {\displaystyle {\frac {2}{65536}}(256A+B)} {\displaystyle {\frac {256C+D}{256}}-128} or {\displaystyle C+{\frac {D}{256}}-128} | {"id":54,"size":4,"description":"Oxygen Sensor 3 AB: Fuel–Air Equivalence Ratio CD: Current","minValues":[0 -128],"maxValues":[< 2 <128],"units":["ratio mA"],"formulas":"{\displaystyle {\frac {2}{65536}}(256A+B)} {\displaystyle {\frac {256C+D}{256}}-128} or {\displaystyle C+{\frac {D}{256}}-128} "},
37 | 55 | 4 | Oxygen Sensor 4 AB: Fuel–Air Equivalence Ratio CD: Current | 0 -128 | < 2 <128 | ratio mA | {\displaystyle {\frac {2}{65536}}(256A+B)} {\displaystyle {\frac {256C+D}{256}}-128} or {\displaystyle C+{\frac {D}{256}}-128} | {"id":55,"size":4,"description":"Oxygen Sensor 4 AB: Fuel–Air Equivalence Ratio CD: Current","minValues":[0 -128],"maxValues":[< 2 <128],"units":["ratio mA"],"formulas":"{\displaystyle {\frac {2}{65536}}(256A+B)} {\displaystyle {\frac {256C+D}{256}}-128} or {\displaystyle C+{\frac {D}{256}}-128} "},
38 | 56 | 4 | Oxygen Sensor 5 AB: Fuel–Air Equivalence Ratio CD: Current | 0 -128 | < 2 <128 | ratio mA | {\displaystyle {\frac {2}{65536}}(256A+B)} {\displaystyle {\frac {256C+D}{256}}-128} or {\displaystyle C+{\frac {D}{256}}-128} | {"id":56,"size":4,"description":"Oxygen Sensor 5 AB: Fuel–Air Equivalence Ratio CD: Current","minValues":[0 -128],"maxValues":[< 2 <128],"units":["ratio mA"],"formulas":"{\displaystyle {\frac {2}{65536}}(256A+B)} {\displaystyle {\frac {256C+D}{256}}-128} or {\displaystyle C+{\frac {D}{256}}-128} "},
39 | 57 | 4 | Oxygen Sensor 6 AB: Fuel–Air Equivalence Ratio CD: Current | 0 -128 | < 2 <128 | ratio mA | {\displaystyle {\frac {2}{65536}}(256A+B)} {\displaystyle {\frac {256C+D}{256}}-128} or {\displaystyle C+{\frac {D}{256}}-128} | {"id":57,"size":4,"description":"Oxygen Sensor 6 AB: Fuel–Air Equivalence Ratio CD: Current","minValues":[0 -128],"maxValues":[< 2 <128],"units":["ratio mA"],"formulas":"{\displaystyle {\frac {2}{65536}}(256A+B)} {\displaystyle {\frac {256C+D}{256}}-128} or {\displaystyle C+{\frac {D}{256}}-128} "},
3A | 58 | 4 | Oxygen Sensor 7 AB: Fuel–Air Equivalence Ratio CD: Current | 0 -128 | < 2 <128 | ratio mA | {\displaystyle {\frac {2}{65536}}(256A+B)} {\displaystyle {\frac {256C+D}{256}}-128} or {\displaystyle C+{\frac {D}{256}}-128} | {"id":58,"size":4,"description":"Oxygen Sensor 7 AB: Fuel–Air Equivalence Ratio CD: Current","minValues":[0 -128],"maxValues":[< 2 <128],"units":["ratio mA"],"formulas":"{\displaystyle {\frac {2}{65536}}(256A+B)} {\displaystyle {\frac {256C+D}{256}}-128} or {\displaystyle C+{\frac {D}{256}}-128} "},
3B | 59 | 4 | Oxygen Sensor 8 AB: Fuel–Air Equivalence Ratio CD: Current | 0 -128 | < 2 <128 | ratio mA | {\displaystyle {\frac {2}{65536}}(256A+B)} {\displaystyle {\frac {256C+D}{256}}-128} or {\displaystyle C+{\frac {D}{256}}-128} | {"id":59,"size":4,"description":"Oxygen Sensor 8 AB: Fuel–Air Equivalence Ratio CD: Current","minValues":[0 -128],"maxValues":[< 2 <128],"units":["ratio mA"],"formulas":"{\displaystyle {\frac {2}{65536}}(256A+B)} {\displaystyle {\frac {256C+D}{256}}-128} or {\displaystyle C+{\frac {D}{256}}-128} "},
3C | 60 | 2 | Catalyst Temperature: Bank 1, Sensor 1 | -40 | 6513.5 | °C | 256 A + B 10 − 40 {\displaystyle {\frac {256A+B}{10}}-40} | {"id":60,"size":2,"description":"Catalyst Temperature: Bank 1, Sensor 1","minValues":[-40],"maxValues":[6513.5],"units":["°C"],"formulas":"256 A + B 10 − 40 {\displaystyle {\frac {256A+B}{10}}-40} "},
3D | 61 | 2 | Catalyst Temperature: Bank 2, Sensor 1 | -40 | 6513.5 | °C | {\displaystyle {\frac {256A+B}{10}}-40} | {"id":61,"size":2,"description":"Catalyst Temperature: Bank 2, Sensor 1","minValues":[-40],"maxValues":[6513.5],"units":["°C"],"formulas":"{\displaystyle {\frac {256A+B}{10}}-40} "},
3E | 62 | 2 | Catalyst Temperature: Bank 1, Sensor 2 | -40 | 6513.5 | °C | {\displaystyle {\frac {256A+B}{10}}-40} | {"id":62,"size":2,"description":"Catalyst Temperature: Bank 1, Sensor 2","minValues":[-40],"maxValues":[6513.5],"units":["°C"],"formulas":"{\displaystyle {\frac {256A+B}{10}}-40} "},
3F | 63 | 2 | Catalyst Temperature: Bank 2, Sensor 2 | -40 | 6513.5 | °C | {\displaystyle {\frac {256A+B}{10}}-40} | {"id":63,"size":2,"description":"Catalyst Temperature: Bank 2, Sensor 2","minValues":[-40],"maxValues":[6513.5],"units":["°C"],"formulas":"{\displaystyle {\frac {256A+B}{10}}-40} "},
40 | 64 | 4 | PIDs supported [41 - 60] | -255 | -255 |  | Bit encoded [A7..D0] == [PID $41..PID $60] See below | {"id":64,"size":4,"description":"PIDs supported [41 - 60]","minValues":[-255],"maxValues":[-255],"units":[""],"formulas":"Bit encoded [A7..D0] == [PID $41..PID $60] See below"},
41 | 65 | 4 | Monitor status this drive cycle | -255 | -255 |  | Bit encoded. See below | {"id":65,"size":4,"description":"Monitor status this drive cycle","minValues":[-255],"maxValues":[-255],"units":[""],"formulas":"Bit encoded. See below"},
42 | 66 | 2 | Control module voltage | 0 | 65.535 | V | 256 A + B 1000 {\displaystyle {\frac {256A+B}{1000}}} | {"id":66,"size":2,"description":"Control module voltage","minValues":[0],"maxValues":[65.535],"units":["V"],"formulas":"256 A + B 1000 {\displaystyle {\frac {256A+B}{1000}}} "},
43 | 67 | 2 | Absolute load value | 0 | 25700 | % | 100 255 ( 256 A + B ) {\displaystyle {\tfrac {100}{255}}(256A+B)} | {"id":67,"size":2,"description":"Absolute load value","minValues":[0],"maxValues":[25700],"units":["%"],"formulas":"100 255 ( 256 A + B ) {\displaystyle {\tfrac {100}{255}}(256A+B)} "},
44 | 68 | 2 | Fuel–Air commanded equivalence ratio | 0 | < 2 | ratio | 2 65536 ( 256 A + B ) {\displaystyle {\tfrac {2}{65536}}(256A+B)} | {"id":68,"size":2,"description":"Fuel–Air commanded equivalence ratio","minValues":[0],"maxValues":[< 2],"units":["ratio"],"formulas":"2 65536 ( 256 A + B ) {\displaystyle {\tfrac {2}{65536}}(256A+B)} "},
45 | 69 | 1 | Relative throttle position | 0 | 100 | % | 100 255 A {\displaystyle {\tfrac {100}{255}}A} | {"id":69,"size":1,"description":"Relative throttle position","minValues":[0],"maxValues":[100],"units":["%"],"formulas":"100 255 A {\displaystyle {\tfrac {100}{255}}A} "},
46 | 70 | 1 | Ambient air temperature | -40 | 215 | °C | A − 40 {\displaystyle A-40} | {"id":70,"size":1,"description":"Ambient air temperature","minValues":[-40],"maxValues":[215],"units":["°C"],"formulas":"A − 40 {\displaystyle A-40} "},
47 | 71 | 1 | Absolute throttle position B | 0 | 100 | % | 100 255 A {\displaystyle {\frac {100}{255}}A} | {"id":71,"size":1,"description":"Absolute throttle position B","minValues":[0],"maxValues":[100],"units":["%"],"formulas":"100 255 A {\displaystyle {\frac {100}{255}}A} "},
48 | 72 | 1 | Absolute throttle position C | 0 | 100 | % | {\displaystyle {\frac {100}{255}}A} | {"id":72,"size":1,"description":"Absolute throttle position C","minValues":[0],"maxValues":[100],"units":["%"],"formulas":"{\displaystyle {\frac {100}{255}}A} "},
49 | 73 | 1 | Accelerator pedal position D | 0 | 100 | % | {\displaystyle {\frac {100}{255}}A} | {"id":73,"size":1,"description":"Accelerator pedal position D","minValues":[0],"maxValues":[100],"units":["%"],"formulas":"{\displaystyle {\frac {100}{255}}A} "},
4A | 74 | 1 | Accelerator pedal position E | 0 | 100 | % | {\displaystyle {\frac {100}{255}}A} | {"id":74,"size":1,"description":"Accelerator pedal position E","minValues":[0],"maxValues":[100],"units":["%"],"formulas":"{\displaystyle {\frac {100}{255}}A} "},
4B | 75 | 1 | Accelerator pedal position F | 0 | 100 | % | {\displaystyle {\frac {100}{255}}A} | {"id":75,"size":1,"description":"Accelerator pedal position F","minValues":[0],"maxValues":[100],"units":["%"],"formulas":"{\displaystyle {\frac {100}{255}}A} "},
4C | 76 | 1 | Commanded throttle actuator | 0 | 100 | % | {\displaystyle {\frac {100}{255}}A} | {"id":76,"size":1,"description":"Commanded throttle actuator","minValues":[0],"maxValues":[100],"units":["%"],"formulas":"{\displaystyle {\frac {100}{255}}A} "},
4D | 77 | 2 | Time run with MIL on | 0 | 65535 | minutes | 256 A + B {\displaystyle 256A+B} | {"id":77,"size":2,"description":"Time run with MIL on","minValues":[0],"maxValues":[65535],"units":["minutes"],"formulas":"256 A + B {\displaystyle 256A+B} "},
4E | 78 | 2 | Time since trouble codes cleared |  |  |  |  | {"id":78,"size":2,"description":"Time since trouble codes cleared","minValues":[],"maxValues":[],"units":[""],"formulas":""},
4F | 79 | 4 | Maximum value for Fuel–Air equivalence ratio, oxygen sensor voltage, oxygen sensor current, and intake manifold absolute pressure | 0, 0, 0, 0 | 255, 255, 255, 2550 | ratio, V, mA, kPa | A, B, C, D*10 | {"id":79,"size":4,"description":"Maximum value for Fuel–Air equivalence ratio, oxygen sensor voltage, oxygen sensor current, and intake manifold absolute pressure","minValues":[0, 0, 0, 0],"maxValues":[255, 255, 255, 2550],"units":["ratio, V, mA, kPa"],"formulas":"A, B, C, D*10"},
50 | 80 | 4 | Maximum value for air flow rate from mass air flow sensor | 0 | 2550 | g/s | A*10, B, C, and D are reserved for future use | {"id":80,"size":4,"description":"Maximum value for air flow rate from mass air flow sensor","minValues":[0],"maxValues":[2550],"units":["g/s"],"formulas":"A*10, B, C, and D are reserved for future use"},
51 | 81 | 1 | Fuel Type |  |  |  | From fuel type table see below | {"id":81,"size":1,"description":"Fuel Type","minValues":[],"maxValues":[],"units":[""],"formulas":"From fuel type table see below"},
52 | 82 | 1 | Ethanol fuel % | 0 | 100 | % | 100 255 A {\displaystyle {\tfrac {100}{255}}A} | {"id":82,"size":1,"description":"Ethanol fuel %","minValues":[0],"maxValues":[100],"units":["%"],"formulas":"100 255 A {\displaystyle {\tfrac {100}{255}}A} "},
53 | 83 | 2 | Absolute Evap system Vapor Pressure | 0 | 327.675 | kPa | 256 A + B 200 {\displaystyle {\frac {256A+B}{200}}} | {"id":83,"size":2,"description":"Absolute Evap system Vapor Pressure","minValues":[0],"maxValues":[327.675],"units":["kPa"],"formulas":"256 A + B 200 {\displaystyle {\frac {256A+B}{200}}} "},
54 | 84 | 2 | Evap system vapor pressure | -32767 | 32768 | Pa | ((A*256)+B)-32767 | {"id":84,"size":2,"description":"Evap system vapor pressure","minValues":[-32767],"maxValues":[32768],"units":["Pa"],"formulas":"((A*256)+B)-32767"},
55 | 85 | 2 | Short term secondary oxygen sensor trim, A: bank 1, B: bank 3 | -100 | 99.2 | % | 100 128 A − 100 {\displaystyle {\frac {100}{128}}A-100} 100 128 B − 100 {\displaystyle {\frac {100}{128}}B-100} | {"id":85,"size":2,"description":"Short term secondary oxygen sensor trim, A: bank 1, B: bank 3","minValues":[-100],"maxValues":[99.2],"units":["%"],"formulas":"100 128 A − 100 {\displaystyle {\frac {100}{128}}A-100} 100 128 B − 100 {\displaystyle {\frac {100}{128}}B-100} "},
56 | 86 | 2 | Long term secondary oxygen sensor trim, A: bank 1, B: bank 3 | -100 | 99.2 |  | {\displaystyle {\frac {100}{128}}A-100} {\displaystyle {\frac {100}{128}}B-100} | {"id":86,"size":2,"description":"Long term secondary oxygen sensor trim, A: bank 1, B: bank 3","minValues":[-100],"maxValues":[99.2],"units":[""],"formulas":"{\displaystyle {\frac {100}{128}}A-100} {\displaystyle {\frac {100}{128}}B-100} "},
57 | 87 | 2 | Short term secondary oxygen sensor trim, A: bank 2, B: bank 4 | -100 | 99.2 | % | {\displaystyle {\frac {100}{128}}A-100} {\displaystyle {\frac {100}{128}}B-100} | {"id":87,"size":2,"description":"Short term secondary oxygen sensor trim, A: bank 2, B: bank 4","minValues":[-100],"maxValues":[99.2],"units":["%"],"formulas":"{\displaystyle {\frac {100}{128}}A-100} {\displaystyle {\frac {100}{128}}B-100} "},
58 | 88 | 2 | Long term secondary oxygen sensor trim, A: bank 2, B: bank 4 | -100 | 99.2 | % | {\displaystyle {\frac {100}{128}}A-100} {\displaystyle {\frac {100}{128}}B-100} | {"id":88,"size":2,"description":"Long term secondary oxygen sensor trim, A: bank 2, B: bank 4","minValues":[-100],"maxValues":[99.2],"units":["%"],"formulas":"{\displaystyle {\frac {100}{128}}A-100} {\displaystyle {\frac {100}{128}}B-100} "},
59 | 89 | 2 | Fuel rail absolute pressure | 0 | 655350 | kPa | 10 ( 256 A + B ) {\displaystyle 10(256A+B)} | {"id":89,"size":2,"description":"Fuel rail absolute pressure","minValues":[0],"maxValues":[655350],"units":["kPa"],"formulas":"10 ( 256 A + B ) {\displaystyle 10(256A+B)} "},
5A | 90 | 1 | Relative accelerator pedal position | 0 | 100 | % | 100 255 A {\displaystyle {\tfrac {100}{255}}A} | {"id":90,"size":1,"description":"Relative accelerator pedal position","minValues":[0],"maxValues":[100],"units":["%"],"formulas":"100 255 A {\displaystyle {\tfrac {100}{255}}A} "},
5B | 91 | 1 | Hybrid battery pack remaining life | 0 | 100 | % | 100 255 A {\displaystyle {\tfrac {100}{255}}A} | {"id":91,"size":1,"description":"Hybrid battery pack remaining life","minValues":[0],"maxValues":[100],"units":["%"],"formulas":"100 255 A {\displaystyle {\tfrac {100}{255}}A} "},
5C | 92 | 1 | Engine oil temperature | -40 | 210 | °C | A − 40 {\displaystyle A-40} | {"id":92,"size":1,"description":"Engine oil temperature","minValues":[-40],"maxValues":[210],"units":["°C"],"formulas":"A − 40 {\displaystyle A-40} "},
5D | 93 | 2 | Fuel injection timing | -210 | 301.992 | ° | 256 A + B 128 − 210 {\displaystyle {\frac {256A+B}{128}}-210} | {"id":93,"size":2,"description":"Fuel injection timing","minValues":[-210],"maxValues":[301.992],"units":["°"],"formulas":"256 A + B 128 − 210 {\displaystyle {\frac {256A+B}{128}}-210} "},
5E | 94 | 2 | Engine fuel rate | 0 | 3212.75 | L/h | 256 A + B 20 {\displaystyle {\frac {256A+B}{20}}} | {"id":94,"size":2,"description":"Engine fuel rate","minValues":[0],"maxValues":[3212.75],"units":["L/h"],"formulas":"256 A + B 20 {\displaystyle {\frac {256A+B}{20}}} "},
5F | 95 | 1 | Emission requirements to which vehicle is designed | -255 | -255 |  | Bit Encoded | {"id":95,"size":1,"description":"Emission requirements to which vehicle is designed","minValues":[-255],"maxValues":[-255],"units":[""],"formulas":"Bit Encoded"},
60 | 96 | 4 | PIDs supported [61 - 80] | -255 | -255 |  | Bit encoded [A7..D0] == [PID $61..PID $80] See below | {"id":96,"size":4,"description":"PIDs supported [61 - 80]","minValues":[-255],"maxValues":[-255],"units":[""],"formulas":"Bit encoded [A7..D0] == [PID $61..PID $80] See below"},
61 | 97 | 1 | Driver's demand engine - percent torque | -125 | 130 | % | A-125 | {"id":97,"size":1,"description":"Driver's demand engine - percent torque","minValues":[-125],"maxValues":[130],"units":["%"],"formulas":"A-125"},
62 | 98 | 1 | Actual engine - percent torque | -125 | 130 | % | A-125 | {"id":98,"size":1,"description":"Actual engine - percent torque","minValues":[-125],"maxValues":[130],"units":["%"],"formulas":"A-125"},
63 | 99 | 2 | Engine reference torque | 0 | 65535 | Nm | 256 A + B {\displaystyle 256A+B} | {"id":99,"size":2,"description":"Engine reference torque","minValues":[0],"maxValues":[65535],"units":["Nm"],"formulas":"256 A + B {\displaystyle 256A+B} "},
64 | 100 | 5 | Engine percent torque data | -125 | 130 | % | A-125 Idle B-125 Engine point 1 C-125 Engine point 2 D-125 Engine point 3 E-125 Engine point 4 | {"id":100,"size":5,"description":"Engine percent torque data","minValues":[-125],"maxValues":[130],"units":["%"],"formulas":"A-125 Idle B-125 Engine point 1 C-125 Engine point 2 D-125 Engine point 3 E-125 Engine point 4"},
65 | 101 | 2 | Auxiliary input / output supported | -255 | -255 |  | Bit Encoded | {"id":101,"size":2,"description":"Auxiliary input / output supported","minValues":[-255],"maxValues":[-255],"units":[""],"formulas":"Bit Encoded"},
66 | 102 | 5 | Mass air flow sensor | -255 | -255 |  |  | {"id":102,"size":5,"description":"Mass air flow sensor","minValues":[-255],"maxValues":[-255],"units":[""],"formulas":""},
67 | 103 | 3 | Engine coolant temperature | -255 | -255 |  |  | {"id":103,"size":3,"description":"Engine coolant temperature","minValues":[-255],"maxValues":[-255],"units":[""],"formulas":""},
68 | 104 | 7 | Intake air temperature sensor | -255 | -255 |  |  | {"id":104,"size":7,"description":"Intake air temperature sensor","minValues":[-255],"maxValues":[-255],"units":[""],"formulas":""},
69 | 105 | 7 | Commanded EGR and EGR Error | -255 | -255 |  |  | {"id":105,"size":7,"description":"Commanded EGR and EGR Error","minValues":[-255],"maxValues":[-255],"units":[""],"formulas":""},
6A | 106 | 5 | Commanded Diesel intake air flow control and relative intake air flow position | -255 | -255 |  |  | {"id":106,"size":5,"description":"Commanded Diesel intake air flow control and relative intake air flow position","minValues":[-255],"maxValues":[-255],"units":[""],"formulas":""},
6B | 107 | 5 | Exhaust gas recirculation temperature | -255 | -255 |  |  | {"id":107,"size":5,"description":"Exhaust gas recirculation temperature","minValues":[-255],"maxValues":[-255],"units":[""],"formulas":""},
6C | 108 | 5 | Commanded throttle actuator control and relative throttle position | -255 | -255 |  |  | {"id":108,"size":5,"description":"Commanded throttle actuator control and relative throttle position","minValues":[-255],"maxValues":[-255],"units":[""],"formulas":""},
6D | 109 | 6 | Fuel pressure control system | -255 | -255 |  |  | {"id":109,"size":6,"description":"Fuel pressure control system","minValues":[-255],"maxValues":[-255],"units":[""],"formulas":""},
6E | 110 | 5 | Injection pressure control system | -255 | -255 |  |  | {"id":110,"size":5,"description":"Injection pressure control system","minValues":[-255],"maxValues":[-255],"units":[""],"formulas":""},
6F | 111 | 3 | Turbocharger compressor inlet pressure | -255 | -255 |  |  | {"id":111,"size":3,"description":"Turbocharger compressor inlet pressure","minValues":[-255],"maxValues":[-255],"units":[""],"formulas":""},
70 | 112 | 9 | Boost pressure control | -255 | -255 |  |  | {"id":112,"size":9,"description":"Boost pressure control","minValues":[-255],"maxValues":[-255],"units":[""],"formulas":""},
71 | 113 | 5 | Variable Geometry turbo (VGT) control | -255 | -255 |  |  | {"id":113,"size":5,"description":"Variable Geometry turbo (VGT) control","minValues":[-255],"maxValues":[-255],"units":[""],"formulas":""},
72 | 114 | 5 | Wastegate control | -255 | -255 |  |  | {"id":114,"size":5,"description":"Wastegate control","minValues":[-255],"maxValues":[-255],"units":[""],"formulas":""},
73 | 115 | 5 | Exhaust pressure | -255 | -255 |  |  | {"id":115,"size":5,"description":"Exhaust pressure","minValues":[-255],"maxValues":[-255],"units":[""],"formulas":""},
74 | 116 | 5 | Turbocharger RPM | -255 | -255 |  |  | {"id":116,"size":5,"description":"Turbocharger RPM","minValues":[-255],"maxValues":[-255],"units":[""],"formulas":""},
75 | 117 | 7 | Turbocharger temperature | -255 | -255 |  |  | {"id":117,"size":7,"description":"Turbocharger temperature","minValues":[-255],"maxValues":[-255],"units":[""],"formulas":""},
76 | 118 | 7 | Turbocharger temperature | -255 | -255 |  |  | {"id":118,"size":7,"description":"Turbocharger temperature","minValues":[-255],"maxValues":[-255],"units":[""],"formulas":""},
77 | 119 | 5 | Charge air cooler temperature (CACT) | -255 | -255 |  |  | {"id":119,"size":5,"description":"Charge air cooler temperature (CACT)","minValues":[-255],"maxValues":[-255],"units":[""],"formulas":""},
78 | 120 | 9 | Exhaust Gas temperature (EGT) Bank 1 | -255 | -255 |  | Special PID. See below | {"id":120,"size":9,"description":"Exhaust Gas temperature (EGT) Bank 1","minValues":[-255],"maxValues":[-255],"units":[""],"formulas":"Special PID. See below"},
79 | 121 | 9 | Exhaust Gas temperature (EGT) Bank 2 | -255 | -255 |  | Special PID. See below | {"id":121,"size":9,"description":"Exhaust Gas temperature (EGT) Bank 2","minValues":[-255],"maxValues":[-255],"units":[""],"formulas":"Special PID. See below"},
7A | 122 | 7 | Diesel particulate filter (DPF) | -255 | -255 |  |  | {"id":122,"size":7,"description":"Diesel particulate filter (DPF)","minValues":[-255],"maxValues":[-255],"units":[""],"formulas":""},
7B | 123 | 7 | Diesel particulate filter (DPF) | -255 | -255 |  |  | {"id":123,"size":7,"description":"Diesel particulate filter (DPF)","minValues":[-255],"maxValues":[-255],"units":[""],"formulas":""},
7C | 124 | 9 | Diesel Particulate filter (DPF) temperature | -255 | -255 |  |  | {"id":124,"size":9,"description":"Diesel Particulate filter (DPF) temperature","minValues":[-255],"maxValues":[-255],"units":[""],"formulas":""},
7D | 125 | 1 | NOx NTE (Not-To-Exceed) control area status | -255 | -255 |  |  | {"id":125,"size":1,"description":"NOx NTE (Not-To-Exceed) control area status","minValues":[-255],"maxValues":[-255],"units":[""],"formulas":""},
7E | 126 | 1 | PM NTE (Not-To-Exceed) control area status | -255 | -255 |  |  | {"id":126,"size":1,"description":"PM NTE (Not-To-Exceed) control area status","minValues":[-255],"maxValues":[-255],"units":[""],"formulas":""},
7F | 127 | 13 | Engine run time | -255 | -255 |  |  | {"id":127,"size":13,"description":"Engine run time","minValues":[-255],"maxValues":[-255],"units":[""],"formulas":""},
80 | 128 | 4 | PIDs supported [81 - A0] | -255 | -255 |  | Bit encoded [A7..D0] == [PID $81..PID $A0] See below | {"id":128,"size":4,"description":"PIDs supported [81 - A0]","minValues":[-255],"maxValues":[-255],"units":[""],"formulas":"Bit encoded [A7..D0] == [PID $81..PID $A0] See below"},
81 | 129 | 21 | Engine run time for Auxiliary Emissions Control Device(AECD) | -255 | -255 |  |  | {"id":129,"size":21,"description":"Engine run time for Auxiliary Emissions Control Device(AECD)","minValues":[-255],"maxValues":[-255],"units":[""],"formulas":""},
82 | 130 | 21 | Engine run time for Auxiliary Emissions Control Device(AECD) | -255 | -255 |  |  | {"id":130,"size":21,"description":"Engine run time for Auxiliary Emissions Control Device(AECD)","minValues":[-255],"maxValues":[-255],"units":[""],"formulas":""},
83 | 131 | 5 | NOx sensor | -255 | -255 |  |  | {"id":131,"size":5,"description":"NOx sensor","minValues":[-255],"maxValues":[-255],"units":[""],"formulas":""},
84 | 132 | 1 | Manifold surface temperature | -255 | -255 |  |  | {"id":132,"size":1,"description":"Manifold surface temperature","minValues":[-255],"maxValues":[-255],"units":[""],"formulas":""},
85 | 133 | 10 | NOx reagent system | -255 | -255 |  |  | {"id":133,"size":10,"description":"NOx reagent system","minValues":[-255],"maxValues":[-255],"units":[""],"formulas":""},
86 | 134 | 5 | Particulate matter (PM) sensor | -255 | -255 |  |  | {"id":134,"size":5,"description":"Particulate matter (PM) sensor","minValues":[-255],"maxValues":[-255],"units":[""],"formulas":""},
87 | 135 | 5 | Intake manifold absolute pressure | -255 | -255 |  |  | {"id":135,"size":5,"description":"Intake manifold absolute pressure","minValues":[-255],"maxValues":[-255],"units":[""],"formulas":""},
88 | 136 | 13 | SCR Induce System | -255 | -255 |  |  | {"id":136,"size":13,"description":"SCR Induce System","minValues":[-255],"maxValues":[-255],"units":[""],"formulas":""},
89 | 137 | 41 | Run Time for AECD #11-#15 | -255 | -255 |  |  | {"id":137,"size":41,"description":"Run Time for AECD #11-#15","minValues":[-255],"maxValues":[-255],"units":[""],"formulas":""},
8A | 138 | 41 | Run Time for AECD #16-#20 | -255 | -255 |  |  | {"id":138,"size":41,"description":"Run Time for AECD #16-#20","minValues":[-255],"maxValues":[-255],"units":[""],"formulas":""},
8B | 139 | 7 | Diesel Aftertreatment | -255 | -255 |  |  | {"id":139,"size":7,"description":"Diesel Aftertreatment","minValues":[-255],"maxValues":[-255],"units":[""],"formulas":""},
8C | 140 | 16 | O2 Sensor (Wide Range) | -255 | -255 |  |  | {"id":140,"size":16,"description":"O2 Sensor (Wide Range)","minValues":[-255],"maxValues":[-255],"units":[""],"formulas":""},
8D | 141 | 1 | Throttle Position G | 0 | 100 | % |  | {"id":141,"size":1,"description":"Throttle Position G","minValues":[0],"maxValues":[100],"units":["%"],"formulas":""},
8E | 142 | 1 | Engine Friction - Percent Torque | -125 | 130 | % | A − 125 {\displaystyle A-125} | {"id":142,"size":1,"description":"Engine Friction - Percent Torque","minValues":[-125],"maxValues":[130],"units":["%"],"formulas":"A − 125 {\displaystyle A-125} "},
8F | 143 | 5 | PM Sensor Bank 1 & 2 | -255 | -255 |  |  | {"id":143,"size":5,"description":"PM Sensor Bank 1 & 2","minValues":[-255],"maxValues":[-255],"units":[""],"formulas":""},
90 | 144 | 3 | WWH-OBD Vehicle OBD System Information | -255 | -255 | hours |  | {"id":144,"size":3,"description":"WWH-OBD Vehicle OBD System Information","minValues":[-255],"maxValues":[-255],"units":["hours"],"formulas":""},
91 | 145 | 5 | WWH-OBD Vehicle OBD System Information | -255 | -255 | hours |  | {"id":145,"size":5,"description":"WWH-OBD Vehicle OBD System Information","minValues":[-255],"maxValues":[-255],"units":["hours"],"formulas":""},
92 | 146 | 2 | Fuel System Control | -255 | -255 |  |  | {"id":146,"size":2,"description":"Fuel System Control","minValues":[-255],"maxValues":[-255],"units":[""],"formulas":""},
93 | 147 | 3 | WWH-OBD Vehicle OBD Counters support | -255 | -255 | hours |  | {"id":147,"size":3,"description":"WWH-OBD Vehicle OBD Counters support","minValues":[-255],"maxValues":[-255],"units":["hours"],"formulas":""},
94 | 148 | 12 | NOx Warning And Inducement System | -255 | -255 |  |  | {"id":148,"size":12,"description":"NOx Warning And Inducement System","minValues":[-255],"maxValues":[-255],"units":[""],"formulas":""},
98 | 152 | 9 | Exhaust Gas Temperature Sensor | -255 | -255 |  |  | {"id":152,"size":9,"description":"Exhaust Gas Temperature Sensor","minValues":[-255],"maxValues":[-255],"units":[""],"formulas":""},
99 | 153 | 9 | Exhaust Gas Temperature Sensor | -255 | -255 |  |  | {"id":153,"size":9,"description":"Exhaust Gas Temperature Sensor","minValues":[-255],"maxValues":[-255],"units":[""],"formulas":""},
9A | 154 | 6 | Hybrid/EV Vehicle System Data, Battery, Voltage | -255 | -255 |  |  | {"id":154,"size":6,"description":"Hybrid/EV Vehicle System Data, Battery, Voltage","minValues":[-255],"maxValues":[-255],"units":[""],"formulas":""},
9B | 155 | 4 | Diesel Exhaust Fluid Sensor Data | -255 | -255 |  |  | {"id":155,"size":4,"description":"Diesel Exhaust Fluid Sensor Data","minValues":[-255],"maxValues":[-255],"units":[""],"formulas":""},
9C | 156 | 17 | O2 Sensor Data | -255 | -255 |  |  | {"id":156,"size":17,"description":"O2 Sensor Data","minValues":[-255],"maxValues":[-255],"units":[""],"formulas":""},
9D | 157 | 4 | Engine Fuel Rate | -255 | -255 | g/s |  | {"id":157,"size":4,"description":"Engine Fuel Rate","minValues":[-255],"maxValues":[-255],"units":["g/s"],"formulas":""},
9E | 158 | 2 | Engine Exhaust Flow Rate | -255 | -255 | kg/h |  | {"id":158,"size":2,"description":"Engine Exhaust Flow Rate","minValues":[-255],"maxValues":[-255],"units":["kg/h"],"formulas":""},
9F | 159 | 9 | Fuel System Percentage Use | -255 | -255 |  |  | {"id":159,"size":9,"description":"Fuel System Percentage Use","minValues":[-255],"maxValues":[-255],"units":[""],"formulas":""},
A0 | 160 | 4 | PIDs supported [A1 - C0] | -255 | -255 |  | Bit encoded [A7..D0] == [PID $A1..PID $C0] See below | {"id":160,"size":4,"description":"PIDs supported [A1 - C0]","minValues":[-255],"maxValues":[-255],"units":[""],"formulas":"Bit encoded [A7..D0] == [PID $A1..PID $C0] See below"},
A1 | 161 | 9 | NOx Sensor Corrected Data | -255 | -255 | ppm |  | {"id":161,"size":9,"description":"NOx Sensor Corrected Data","minValues":[-255],"maxValues":[-255],"units":["ppm"],"formulas":""},
A2 | 162 | 2 | Cylinder Fuel Rate | -255 | -255 | mg/stroke |  | {"id":162,"size":2,"description":"Cylinder Fuel Rate","minValues":[-255],"maxValues":[-255],"units":["mg/stroke"],"formulas":""},
A3 | 163 | 9 | Evap System Vapor Pressure | -255 | -255 | Pa |  | {"id":163,"size":9,"description":"Evap System Vapor Pressure","minValues":[-255],"maxValues":[-255],"units":["Pa"],"formulas":""},
A4 | 164 | 4 | Transmission Actual Gear | -255 | -255 |  |  | {"id":164,"size":4,"description":"Transmission Actual Gear","minValues":[-255],"maxValues":[-255],"units":[""],"formulas":""},
A5 | 165 | 4 | Diesel Exhaust Fluid Dosing | -255 | -255 |  |  | {"id":165,"size":4,"description":"Diesel Exhaust Fluid Dosing","minValues":[-255],"maxValues":[-255],"units":[""],"formulas":""},
A6 | 166 | 4 | Odometer | -255 | -255 | hm |  | {"id":166,"size":4,"description":"Odometer","minValues":[-255],"maxValues":[-255],"units":["hm"],"formulas":""},
C0 | 192 | 4 | PIDs supported [C1 - E0] | -255 | -255 |  | Bit encoded [A7..D0] == [PID $C1..PID $E0] See below | {"id":192,"size":4,"description":"PIDs supported [C1 - E0]","minValues":[-255],"maxValues":[-255],"units":[""],"formulas":"Bit encoded [A7..D0] == [PID $C1..PID $E0] See below"},
C3 | 195 | ? | ? | -255 | -255 |  | Returns numerous data, including Drive Condition ID and Engine Speed* | {"id":195,"size":?,"description":"?","minValues":[-255],"maxValues":[-255],"units":[""],"formulas":"Returns numerous data, including Drive Condition ID and Engine Speed*"},
C4 | 196 | ? | ? | -255 | -255 |  | B5 is Engine Idle Request B6 is Engine Stop Request* | {"id":196,"size":?,"description":"?","minValues":[-255],"maxValues":[-255],"units":[""],"formulas":"B5 is Engine Idle Request B6 is Engine Stop Request*"},

## DTCs
SAE Code | Description | json
P0000 | No trouble code | {“saeId”:P0000,"description":"No trouble code"}
P0001 | Fuel Volume Regulator Control Circuit / Open | {"description"::P0001,"Fuel Volume Regulator Control Circuit / Open"}
P0002 | Fuel Volume Regulator Control Circuit Range/Performance | {:P0002,"Fuel Volume Regulator Control Circuit Range/Performance"}
P0003 | Fuel Volume Regulator Control Circuit Low | {:P0003,"Fuel Volume Regulator Control Circuit Low"}
P0004 | Fuel Volume Regulator Control Circuit High | {:P0004,"Fuel Volume Regulator Control Circuit High"}
P0005 | Fuel Shutoff Valve Control Circuit / Open | {:P0005,"Fuel Shutoff Valve Control Circuit / Open"}
P0006 | Fuel Shutoff Valve Control Circuit Low | {:P0006,"Fuel Shutoff Valve Control Circuit Low"}
P0007 | Fuel Shutoff Valve Control Circuit High | {:P0007,"Fuel Shutoff Valve Control Circuit High"}
P0008 | Engine Position System Performance - Bank 1 | {:P0008,"Engine Position System Performance - Bank 1"}
P0009 | Engine Position System Performance - Bank 1 | {:P0009,"Engine Position System Performance - Bank 1"}
P0010 | Intake Camshaft Position Actuator Circuit / Open (Bank 1) | {:P0010,"Intake Camshaft Position Actuator Circuit / Open (Bank 1)"}
P0011 | Intake Camshaft Position Timing - Over-Advanced (Bank 1) | {:P0011,"Intake Camshaft Position Timing - Over-Advanced (Bank 1)"}
P0012 | Intake Camshaft Position Timing - Over-Retarded (Bank 1) | {:P0012,"Intake Camshaft Position Timing - Over-Retarded (Bank 1)"}
P0013 | Exhaust Camshaft Position Actuator Circuit / Open (Bank 1) | {:P0013,"Exhaust Camshaft Position Actuator Circuit / Open (Bank 1)"}
P0014 | Exhaust Camshaft Position Timing - Over-Advanced (Bank 1) | {:P0014,"Exhaust Camshaft Position Timing - Over-Advanced (Bank 1)"}
P0015 | Exhaust Camshaft Position Timing - Over-Retarded (Bank 1) | {:P0015,"Exhaust Camshaft Position Timing - Over-Retarded (Bank 1)"}
P0016 | Crankshaft Position Camshaft Position Correlation Bank 1 Sensor A | {:P0016,"Crankshaft Position Camshaft Position Correlation Bank 1 Sensor A"}
P0017 | Crankshaft Position Camshaft Position Correlation Bank 1 Sensor B | {:P0017,"Crankshaft Position Camshaft Position Correlation Bank 1 Sensor B"}
P0018 | Crankshaft Position Camshaft Position Correlation Bank 2 Sensor A | {:P0018,"Crankshaft Position Camshaft Position Correlation Bank 2 Sensor A"}
P0019 | Crankshaft Position Camshaft Position Correlation Bank 2 Sensor B | {:P0019,"Crankshaft Position Camshaft Position Correlation Bank 2 Sensor B"}
P0020 | Intake Camshaft Position Actuator Circuit / Open (Bank 2) | {:P0020,"Intake Camshaft Position Actuator Circuit / Open (Bank 2)"}
P0021 | Intake Camshaft Position Timing - Over-Advanced (Bank 2) | {:P0021,"Intake Camshaft Position Timing - Over-Advanced (Bank 2)"}
P0022 | Intake Camshaft Position Timing - Over-Retarded (Bank 2) | {:P0022,"Intake Camshaft Position Timing - Over-Retarded (Bank 2)"}
P0023 | Exhaust Camshaft Position Actuator Circuit / Open (Bank 2) | {:P0023,"Exhaust Camshaft Position Actuator Circuit / Open (Bank 2)"}
P0024 | Exhaust Camshaft Position Timing - Over-Advanced (Bank 2) | {:P0024,"Exhaust Camshaft Position Timing - Over-Advanced (Bank 2)"}
P0025 | Exhaust Camshaft Position Timing - Over-Retarded (Bank 2) | {:P0025,"Exhaust Camshaft Position Timing - Over-Retarded (Bank 2)"}
P0026 | Intake Valve Control Solenoid Circuit Range/Performance (Bank 2) | {:P0026,"Intake Valve Control Solenoid Circuit Range/Performance (Bank 2)"}
P0027 | Exhaust Valve Control Solenoid Circuit Range/Performance (Bank 2) | {:P0027,"Exhaust Valve Control Solenoid Circuit Range/Performance (Bank 2)"}
P0028 | Intake Valve Control Solenoid Circuit Range/Performance (Bank 2) | {:P0028,"Intake Valve Control Solenoid Circuit Range/Performance (Bank 2)"}
P0029 | Exhaust Valve Control Solenoid Circuit Range/Performance (Bank 2) | {:P0029,"Exhaust Valve Control Solenoid Circuit Range/Performance (Bank 2)"}
P0030 | Heated Oxygen Sensor (H02S) Heater Control Circuit Bank 1 Sensor 1 | {:P0030,"Heated Oxygen Sensor (H02S) Heater Control Circuit Bank 1 Sensor 1"}
P0031 | Heated Oxygen Sensor (HO2S) Heater Circuit Low Voltage Bank 1 Sensor 1 | {:P0031,"Heated Oxygen Sensor (HO2S) Heater Circuit Low Voltage Bank 1 Sensor 1"}
P0032 | Heated Oxygen Sensor (HO2S) Heater Circuit High Voltage Bank 1 Sensor 1 | {:P0032,"Heated Oxygen Sensor (HO2S) Heater Circuit High Voltage Bank 1 Sensor 1"}
P0033 | Turbo/Super Charger Bypass Valve Control Circuit / Open | {:P0033,"Turbo/Super Charger Bypass Valve Control Circuit / Open"}
P0034 | Turbo/Super Charger Bypass Valve Control Circuit Low | {:P0034,"Turbo/Super Charger Bypass Valve Control Circuit Low"}
P0035 | Turbo/Super Charger Bypass Valve Control Circuit High | {:P0035,"Turbo/Super Charger Bypass Valve Control Circuit High"}
P0036 | Heated Oxygen Sensor (HO2S) Heater Control Circuit Bank 1 Sensor 2 | {:P0036,"Heated Oxygen Sensor (HO2S) Heater Control Circuit Bank 1 Sensor 2"}
P0037 | Heated Oxygen Sensor (HO2S) Heater Circuit Low Voltage Bank 1 Sensor 2 | {:P0037,"Heated Oxygen Sensor (HO2S) Heater Circuit Low Voltage Bank 1 Sensor 2"}
P0038 | Heated Oxygen Sensor (HO2S) Heater Circuit High Voltage Bank 1 Sensor 2 | {:P0038,"Heated Oxygen Sensor (HO2S) Heater Circuit High Voltage Bank 1 Sensor 2"}
P0039 | Turbo/Super Charger Bypass Valve Control Circuit Range/Performance | {:P0039,"Turbo/Super Charger Bypass Valve Control Circuit Range/Performance"}
P0040 | Oxygen Sensor Signals Swapped Bank 1 Sensor 1 / Bank 2 Sensor 1 | {:P0040,"Oxygen Sensor Signals Swapped Bank 1 Sensor 1 / Bank 2 Sensor 1"}
P0041 | Oxygen Sensor Signals Swapped Bank 1 Sensor 2 / Bank 2 Sensor 2 | {:P0041,"Oxygen Sensor Signals Swapped Bank 1 Sensor 2 / Bank 2 Sensor 2"}
P0042 | HO2S Heater Control Circuit (Bank 1, Sensor 3) | {:P0042,"HO2S Heater Control Circuit (Bank 1, Sensor 3)"}
P0043 | HO2S Heater Control Circuit Low (Bank 1, Sensor 3) | {:P0043,"HO2S Heater Control Circuit Low (Bank 1, Sensor 3)"}
P0044 | HO2S Heater Control Circuit High (Bank 1, Sensor 3) | {:P0044,"HO2S Heater Control Circuit High (Bank 1, Sensor 3)"}
P0046 | Turbocharger/Supercharger Boost Control 'A' Circuit Range/Performance | {:P0046,"Turbocharger/Supercharger Boost Control 'A' Circuit Range/Performance"}
P0047 | Turbocharger/Supercharger Boost Control 'A' Circuit Low | {:P0047,"Turbocharger/Supercharger Boost Control 'A' Circuit Low"}
P0048 | Turbocharger/Supercharger Boost Control 'A' Circuit High | {:P0048,"Turbocharger/Supercharger Boost Control 'A' Circuit High"}
P0049 | Turbo/Super Charger Turbine Overspeed | {:P0049,"Turbo/Super Charger Turbine Overspeed"}
P0050 | Heated Oxygen Sensor (HO2S) Heater Circuit Bank 2 Sensor 1 | {:P0050,"Heated Oxygen Sensor (HO2S) Heater Circuit Bank 2 Sensor 1"}
P0051 | Heated Oxygen Sensor (HO2S) Heater Circuit Low Voltage Bank 2 Sensor 1 | {:P0051,"Heated Oxygen Sensor (HO2S) Heater Circuit Low Voltage Bank 2 Sensor 1"}
P0052 | Heated Oxygen Sensor (HO2S) Heater Circuit High Voltage Bank 2 Sensor 1 | {:P0052,"Heated Oxygen Sensor (HO2S) Heater Circuit High Voltage Bank 2 Sensor 1"}
P0053 | HO2S Heater Resistance Bank 1 Sensor 1 (PCM) | {:P0053,"HO2S Heater Resistance Bank 1 Sensor 1 (PCM)"}
P0054 | HO2S Heater Resistance Bank 1 Sensor 2 (PCM) | {:P0054,"HO2S Heater Resistance Bank 1 Sensor 2 (PCM)"}
P0055 | HO2S Heater Resistance Bank 1 Sensor 3 (PCM) | {:P0055,"HO2S Heater Resistance Bank 1 Sensor 3 (PCM)"}
P0056 | Heated Oxygen Sensor (HO2S) Heater Circuit Bank 2 Sensor 2 | {:P0056,"Heated Oxygen Sensor (HO2S) Heater Circuit Bank 2 Sensor 2"}
P0057 | Heated Oxygen Sensor (HO2S) Heater Circuit Low Voltage Bank 2 Sensor 2 | {:P0057,"Heated Oxygen Sensor (HO2S) Heater Circuit Low Voltage Bank 2 Sensor 2"}
P0058 | Heated Oxygen Sensor (HO2S) Heater Circuit High Voltage Bank 2 Sensor 2 | {:P0058,"Heated Oxygen Sensor (HO2S) Heater Circuit High Voltage Bank 2 Sensor 2"}
P0059 | HO2S Heater Resistance (Bank 2, Sensor 1) | {:P0059,"HO2S Heater Resistance (Bank 2, Sensor 1)"}
P0060 | HO2S Heater Resistance (Bank 2, Sensor 2) | {:P0060,"HO2S Heater Resistance (Bank 2, Sensor 2)"}
P0061 | HO2S Heater Resistance (Bank 2, Sensor 3) | {:P0061,"HO2S Heater Resistance (Bank 2, Sensor 3)"}
P0062 | HO2S Heater Control Circuit (Bank 2, Sensor 3) | {:P0062,"HO2S Heater Control Circuit (Bank 2, Sensor 3)"}
P0063 | HO2S Heater Control Circuit Low (Bank 2, Sensor 3) | {:P0063,"HO2S Heater Control Circuit Low (Bank 2, Sensor 3)"}
P0064 | HO2S Heater Control Circuit High (Bank 2, Sensor 3) | {:P0064,"HO2S Heater Control Circuit High (Bank 2, Sensor 3)"}
P0065 | Air Assisted Injector Control Range/Performance | {:P0065,"Air Assisted Injector Control Range/Performance"}
P0066 | Air Assisted Injector Control Circuit or Circuit Low | {:P0066,"Air Assisted Injector Control Circuit or Circuit Low"}
P0067 | Air Assisted Injector Control Circuit or Circuit High | {:P0067,"Air Assisted Injector Control Circuit or Circuit High"}
P0068 | MAP / MAF - Throttle Position Correlation | {:P0068,"MAP / MAF - Throttle Position Correlation"}
P0069 | MAP - Barometric Pressure Correlation | {:P0069,"MAP - Barometric Pressure Correlation"}
P0070 | Ambient Air Temperature Sensor Circuit | {:P0070,"Ambient Air Temperature Sensor Circuit"}
P0071 | Ambient Air Temperature Sensor Range/Performance | {:P0071,"Ambient Air Temperature Sensor Range/Performance"}
P0072 | Ambient Air Temperature Sensor Circuit Low Input | {:P0072,"Ambient Air Temperature Sensor Circuit Low Input"}
P0073 | Ambient Air Temperature Sensor Circuit High Input | {:P0073,"Ambient Air Temperature Sensor Circuit High Input"}
P0074 | Ambient Air Temperature Sensor Circuit Intermittent/Erratic | {:P0074,"Ambient Air Temperature Sensor Circuit Intermittent/Erratic"}
P0075 | Intake Valve Control Circuit (Bank 2) | {:P0075,"Intake Valve Control Circuit (Bank 2)"}
P0076 | Intake Valve Control Circuit Low (Bank 2) | {:P0076,"Intake Valve Control Circuit Low (Bank 2)"}
P0077 | Intake Valve Control Circuit High (Bank 2) | {:P0077,"Intake Valve Control Circuit High (Bank 2)"}
P0078 | Exhaust Valve Control Circuit (Bank 2) | {:P0078,"Exhaust Valve Control Circuit (Bank 2)"}
P0079 | Exhaust Valve Control Circuit Low (Bank 2) | {:P0079,"Exhaust Valve Control Circuit Low (Bank 2)"}
P0080 | Exhaust Valve Control Circuit High (Bank 2) | {:P0080,"Exhaust Valve Control Circuit High (Bank 2)"}
P0081 | Intake Valve Control Circuit (Bank 2) | {:P0081,"Intake Valve Control Circuit (Bank 2)"}
P0082 | Intake Valve Control Circuit Low (Bank 2) | {:P0082,"Intake Valve Control Circuit Low (Bank 2)"}
P0083 | Intake Valve Control Circuit High (Bank 2) | {:P0083,"Intake Valve Control Circuit High (Bank 2)"}
P0084 | Exhaust Valve Control Circuit (Bank 2) | {:P0084,"Exhaust Valve Control Circuit (Bank 2)"}
P0085 | Exhaust Valve Control Circuit Low (Bank 2) | {:P0085,"Exhaust Valve Control Circuit Low (Bank 2)"}
P0086 | Exhaust Valve Control Circuit High (Bank 2) | {:P0086,"Exhaust Valve Control Circuit High (Bank 2)"}
P0087 | Fuel Rail/System Pressure - Too Low | {:P0087,"Fuel Rail/System Pressure - Too Low"}
P0088 | Fuel Rail/System Pressure - Too High | {:P0088,"Fuel Rail/System Pressure - Too High"}
P0089 | Fuel Pressure Regulator Performance | {:P0089,"Fuel Pressure Regulator Performance"}
P0090 | Fuel Pressure Regulator Control Circuit | {:P0090,"Fuel Pressure Regulator Control Circuit"}
P0091 | Fuel Pressure Regulator Control Circuit Low | {:P0091,"Fuel Pressure Regulator Control Circuit Low"}
P0092 | Fuel Pressure Regulator Control Circuit High | {:P0092,"Fuel Pressure Regulator Control Circuit High"}
P0093 | Fuel System Leak Detected - Large Leak | {:P0093,"Fuel System Leak Detected - Large Leak"}
P0094 | Fuel System Leak Detected - Small Leak | {:P0094,"Fuel System Leak Detected - Small Leak"}
P0095 | Intake Air Temperature Sensor 2 Circuit | {:P0095,"Intake Air Temperature Sensor 2 Circuit"}
P0096 | Intake Air Temperature Sensor 2 Circuit Range/Performance | {:P0096,"Intake Air Temperature Sensor 2 Circuit Range/Performance"}
P0097 | Intake Air Temperature Sensor 2 Circuit Low Input | {:P0097,"Intake Air Temperature Sensor 2 Circuit Low Input"}
P0098 | Intake Air Temperature Sensor 2 Circuit High Input | {:P0098,"Intake Air Temperature Sensor 2 Circuit High Input"}
P0099 | Intake Air Temperature Sensor 2 Circuit Intermittent/Erratic | {:P0099,"Intake Air Temperature Sensor 2 Circuit Intermittent/Erratic"}
P0100 | Mass or Volume Air flow Circuit Malfunction | {:P0100,"Mass or Volume Air flow Circuit Malfunction"}
P0101 | Mass or Volume Air flow Circuit Range/Performance Problem | {:P0101,"Mass or Volume Air flow Circuit Range/Performance Problem"}
P0102 | Mass or Volume Air Flow Circuit low Input | {:P0102,"Mass or Volume Air Flow Circuit low Input"}
P0103 | Mass or Volume Air flow Circuit High Input | {:P0103,"Mass or Volume Air flow Circuit High Input"}
P0104 | Mass or Volume Air flow Circuit Intermittent | {:P0104,"Mass or Volume Air flow Circuit Intermittent"}
P0105 | Manifold Absolute Pressure/Barometric Pressure Circuit Malfunction | {:P0105,"Manifold Absolute Pressure/Barometric Pressure Circuit Malfunction"}
P0106 | Manifold Absolute Pressure/Barometric Pressure Circuit Range/Performance Problem | {:P0106,"Manifold Absolute Pressure/Barometric Pressure Circuit Range/Performance Problem"}
P0107 | Manifold Absolute Pressure/Barometric Pressure Circuit Low Input | {:P0107,"Manifold Absolute Pressure/Barometric Pressure Circuit Low Input"}
P0108 | Manifold Absolute Pressure/Barometric Pressure Circuit High Input | {:P0108,"Manifold Absolute Pressure/Barometric Pressure Circuit High Input"}
P0109 | Manifold Absolute Pressure/Barometric Pressure Circuit Intermittent | {:P0109,"Manifold Absolute Pressure/Barometric Pressure Circuit Intermittent"}
P0110 | Intake Air Temperature Circuit Malfunction More details... | {:P0110,"Intake Air Temperature Circuit Malfunction More details..."}
P0111 | Intake Air Temperature Circuit Range/Performance Problem | {:P0111,"Intake Air Temperature Circuit Range/Performance Problem"}
P0112 | Intake Air Temperature Circuit Low Input | {:P0112,"Intake Air Temperature Circuit Low Input"}
P0113 | Intake Air Temperature Circuit High Input | {:P0113,"Intake Air Temperature Circuit High Input"}
P0114 | Intake Air Temperature Circuit Intermittent | {:P0114,"Intake Air Temperature Circuit Intermittent"}
P0115 | Engine Coolant Temperature Circuit Malfunction | {:P0115,"Engine Coolant Temperature Circuit Malfunction"}
P0116 | Engine Coolant Temperature Circuit Range/Performance Problem | {:P0116,"Engine Coolant Temperature Circuit Range/Performance Problem"}
P0117 | Engine Coolant Temperature Circuit Low Input | {:P0117,"Engine Coolant Temperature Circuit Low Input"}
P0118 | Engine Coolant Temperature Circuit High Input | {:P0118,"Engine Coolant Temperature Circuit High Input"}
P0119 | Engine Coolant Temperature Circuit Intermittent | {:P0119,"Engine Coolant Temperature Circuit Intermittent"}
P0120 | Throttle Pedal Position Sensor/Switch A Circuit Malfunction | {:P0120,"Throttle Pedal Position Sensor/Switch A Circuit Malfunction"}
P0121 | Throttle/Pedal Position Sensor/Switch A Circuit Range/Performance Problem | {:P0121,"Throttle/Pedal Position Sensor/Switch A Circuit Range/Performance Problem"}
P0122 | Throttle/Pedal Position Sensor/Switch A Circuit Low Input | {:P0122,"Throttle/Pedal Position Sensor/Switch A Circuit Low Input"}
P0123 | Throttle/Pedal Position Sensor/Switch A Circuit High Input | {:P0123,"Throttle/Pedal Position Sensor/Switch A Circuit High Input"}
P0124 | Throttle/Pedal Position Sensor/Switch A Circuit Intermittent | {:P0124,"Throttle/Pedal Position Sensor/Switch A Circuit Intermittent"}
P0125 | Insufficient Coolant Temperature for Closed Loop Fuel Control | {:P0125,"Insufficient Coolant Temperature for Closed Loop Fuel Control"}
P0126 | Insufficient Coolant Temperature for Stable Operation | {:P0126,"Insufficient Coolant Temperature for Stable Operation"}
P0127 | Intake Air Temperature Too High | {:P0127,"Intake Air Temperature Too High"}
P0128 | Coolant Thermostat (Coolant Temp Below Thermostat Regulating Temperature) | {:P0128,"Coolant Thermostat (Coolant Temp Below Thermostat Regulating Temperature)"}
P0129 | Barometric Pressure Too Low | {:P0129,"Barometric Pressure Too Low"}
P0130 | O2 Sensor Circuit Malfunction (Bank 1 Sensor 1) | {:P0130,"O2 Sensor Circuit Malfunction (Bank 1 Sensor 1)"}
P0131 | O2 Sensor Circuit Low Voltage (Bank 1 Sensor 1) | {:P0131,"O2 Sensor Circuit Low Voltage (Bank 1 Sensor 1)"}
P0132 | O2 Sensor Circuit High Voltage (Bank 1 Sensor 1) | {:P0132,"O2 Sensor Circuit High Voltage (Bank 1 Sensor 1)"}
P0133 | O2 Sensor Circuit Slow Response (Bank 1 Sensor 1) | {:P0133,"O2 Sensor Circuit Slow Response (Bank 1 Sensor 1)"}
P0134 | O2 Sensor Circuit No Activity Detected (Bank 1 Sensor 1) | {:P0134,"O2 Sensor Circuit No Activity Detected (Bank 1 Sensor 1)"}
P0135 | O2 Sensor Heater Circuit Malfunction (Bank 1 Sensor 1) | {:P0135,"O2 Sensor Heater Circuit Malfunction (Bank 1 Sensor 1)"}
P0136 | O2 Sensor Circuit Malfunction (Bank 1 Sensor 2) | {:P0136,"O2 Sensor Circuit Malfunction (Bank 1 Sensor 2)"}
P0137 | O2 Sensor Circuit Low Voltage (Bank 1 Sensor 2) | {:P0137,"O2 Sensor Circuit Low Voltage (Bank 1 Sensor 2)"}
P0138 | O2 Sensor Circuit High Voltage (Bank 1 Sensor 2) | {:P0138,"O2 Sensor Circuit High Voltage (Bank 1 Sensor 2)"}
P0139 | O2 Sensor Circuit Slow Response (Bank 1 Sensor 2) | {:P0139,"O2 Sensor Circuit Slow Response (Bank 1 Sensor 2)"}
P0140 | O2 Sensor Circuit No Activity Detected (Bank 1 Sensor 2) | {:P0140,"O2 Sensor Circuit No Activity Detected (Bank 1 Sensor 2)"}
P0141 | O2 Sensor Heater Circuit Malfunction (Bank 1 Sensor 2) | {:P0141,"O2 Sensor Heater Circuit Malfunction (Bank 1 Sensor 2)"}
P0142 | O2 Sensor Circuit Malfunction (Bank 1 Sensor 3) | {:P0142,"O2 Sensor Circuit Malfunction (Bank 1 Sensor 3)"}
P0143 | O2 Sensor Circuit Low Voltage (Bank 1 Sensor 3) | {:P0143,"O2 Sensor Circuit Low Voltage (Bank 1 Sensor 3)"}
P0144 | O2 Sensor Circuit High Voltage (Bank 1 Sensor 3) | {:P0144,"O2 Sensor Circuit High Voltage (Bank 1 Sensor 3)"}
P0145 | O2 Sensor Circuit Slow Response (Bank 1 Sensor 3) | {:P0145,"O2 Sensor Circuit Slow Response (Bank 1 Sensor 3)"}
P0146 | O2 Sensor Circuit No Activity Detected (Bank 1 Sensor 3) | {:P0146,"O2 Sensor Circuit No Activity Detected (Bank 1 Sensor 3)"}
P0147 | O2 Sensor Heater Circuit Malfunction (Bank 1 Sensor 3) | {:P0147,"O2 Sensor Heater Circuit Malfunction (Bank 1 Sensor 3)"}
P0148 | Fuel Delivery Error | {:P0148,"Fuel Delivery Error"}
P0149 | Fuel Timing Error | {:P0149,"Fuel Timing Error"}
P0150 | O2 Sensor Circuit Malfunction (Bank 2 Sensor 1) | {:P0150,"O2 Sensor Circuit Malfunction (Bank 2 Sensor 1)"}
P0151 | O2 Sensor Circuit Low Voltage (Bank 2 Sensor 1) | {:P0151,"O2 Sensor Circuit Low Voltage (Bank 2 Sensor 1)"}
P0152 | O2 Sensor Circuit High Voltage (Bank 2 Sensor 1) | {:P0152,"O2 Sensor Circuit High Voltage (Bank 2 Sensor 1)"}
P0153 | O2 Sensor Circuit Slow Response (Bank 2 Sensor 1) | {:P0153,"O2 Sensor Circuit Slow Response (Bank 2 Sensor 1)"}
P0154 | O2 Sensor Circuit No Activity Detected (Bank 2 Sensor 1) | {:P0154,"O2 Sensor Circuit No Activity Detected (Bank 2 Sensor 1)"}
P0155 | O2 Sensor Heater Circuit Malfunction (Bank 2 Sensor 1) | {:P0155,"O2 Sensor Heater Circuit Malfunction (Bank 2 Sensor 1)"}
P0156 | O2 Sensor Circuit Malfunction (Bank 2 Sensor 2) | {:P0156,"O2 Sensor Circuit Malfunction (Bank 2 Sensor 2)"}
P0157 | O2 Sensor Circuit Low Voltage (Bank 2 Sensor 2) | {:P0157,"O2 Sensor Circuit Low Voltage (Bank 2 Sensor 2)"}
P0158 | O2 Sensor Circuit High Voltage (Bank 2 Sensor 2) | {:P0158,"O2 Sensor Circuit High Voltage (Bank 2 Sensor 2)"}
P0159 | O2 Sensor Circuit Slow Response (Bank 2 Sensor 2) | {:P0159,"O2 Sensor Circuit Slow Response (Bank 2 Sensor 2)"}
P0160 | O2 Sensor Circuit No Activity Detected (Bank 2 Sensor 2) | {:P0160,"O2 Sensor Circuit No Activity Detected (Bank 2 Sensor 2)"}
P0161 | O2 Sensor Heater Circuit Malfunction (Bank 2 Sensor 2) | {:P0161,"O2 Sensor Heater Circuit Malfunction (Bank 2 Sensor 2)"}
P0162 | O2 Sensor Circuit Malfunction (Bank 2 Sensor 3) | {:P0162,"O2 Sensor Circuit Malfunction (Bank 2 Sensor 3)"}
P0163 | O2 Sensor Circuit Low Voltage (Bank 2 Sensor 3) | {:P0163,"O2 Sensor Circuit Low Voltage (Bank 2 Sensor 3)"}
P0164 | O2 Sensor Circuit High Voltage (Bank 2 Sensor 3) | {:P0164,"O2 Sensor Circuit High Voltage (Bank 2 Sensor 3)"}
P0165 | O2 Sensor Circuit Slow Response (Bank 2 Sensor 3) | {:P0165,"O2 Sensor Circuit Slow Response (Bank 2 Sensor 3)"}
P0166 | O2 Sensor Circuit No Activity Detected (Bank 2 Sensor 3) | {:P0166,"O2 Sensor Circuit No Activity Detected (Bank 2 Sensor 3)"}
P0167 | O2 Sensor Heater Circuit Malfunction (Bank 2 Sensor 3) | {:P0167,"O2 Sensor Heater Circuit Malfunction (Bank 2 Sensor 3)"}
P0168 | Engine Fuel Temperature Too High | {:P0168,"Engine Fuel Temperature Too High"}
P0169 | Incorrect Fuel Composition | {:P0169,"Incorrect Fuel Composition"}
P0170 | Fuel Trim Malfunction (Bank 1) | {:P0170,"Fuel Trim Malfunction (Bank 1)"}
P0171 | System Too Lean (Bank 1) | {:P0171,"System Too Lean (Bank 1)"}
P0172 | System Too Rich (Bank 1) | {:P0172,"System Too Rich (Bank 1)"}
P0173 | Fuel Trim Malfunction (Bank 2) | {:P0173,"Fuel Trim Malfunction (Bank 2)"}
P0174 | System Too Lean (Bank 2) | {:P0174,"System Too Lean (Bank 2)"}
P0175 | System Too Rich (Bank 2) | {:P0175,"System Too Rich (Bank 2)"}
P0176 | Fuel Composition Sensor Circuit Malfunction | {:P0176,"Fuel Composition Sensor Circuit Malfunction"}
P0177 | Fuel Composition Sensor Circuit Range/Performance | {:P0177,"Fuel Composition Sensor Circuit Range/Performance"}
P0178 | Fuel Composition Sensor Circuit Low Input | {:P0178,"Fuel Composition Sensor Circuit Low Input"}
P0179 | Fuel Composition Sensor Circuit High Input | {:P0179,"Fuel Composition Sensor Circuit High Input"}
P0180 | Fuel Temperature Sensor A Circuit Malfunction | {:P0180,"Fuel Temperature Sensor A Circuit Malfunction"}
P0181 | Fuel Temperature Sensor A Circuit Performance | {:P0181,"Fuel Temperature Sensor A Circuit Performance"}
P0182 | Fuel Temperature Sensor A Circuit low Input | {:P0182,"Fuel Temperature Sensor A Circuit low Input"}
P0183 | Fuel Temperature Sensor A Circuit Intermittent | {:P0183,"Fuel Temperature Sensor A Circuit Intermittent"}
P0184 | Fuel Temperature Sensor A Circuit Intermittent | {:P0184,"Fuel Temperature Sensor A Circuit Intermittent"}
P0185 | Fuel Temperature Sensor B Circuit Malfunction | {:P0185,"Fuel Temperature Sensor B Circuit Malfunction"}
P0186 | Fuel Temperature Sensor B Circuit Range/Performance | {:P0186,"Fuel Temperature Sensor B Circuit Range/Performance"}
P0187 | Fuel Temperature Sensor B Circuit Low Input | {:P0187,"Fuel Temperature Sensor B Circuit Low Input"}
P0188 | Fuel Temperature Sensor B Circuit High Input | {:P0188,"Fuel Temperature Sensor B Circuit High Input"}
P0189 | Fuel Temperature Sensor B Circuit Intermittent | {:P0189,"Fuel Temperature Sensor B Circuit Intermittent"}
P0190 | Fuel Rail Pressure Sensor Circuit Malfunction | {:P0190,"Fuel Rail Pressure Sensor Circuit Malfunction"}
P0191 | Fuel Rail Pressure Sensor Circuit Range/Performance | {:P0191,"Fuel Rail Pressure Sensor Circuit Range/Performance"}
P0192 | Fuel Rail Pressure Sensor Circuit Low Input | {:P0192,"Fuel Rail Pressure Sensor Circuit Low Input"}
P0193 | Fuel Rail Pressure Sensor Circuit High Input | {:P0193,"Fuel Rail Pressure Sensor Circuit High Input"}
P0194 | Fuel Rail Pressure Sensor Circuit Intermittent | {:P0194,"Fuel Rail Pressure Sensor Circuit Intermittent"}
P0195 | Engine Oil Temperature Sensor Malfunction | {:P0195,"Engine Oil Temperature Sensor Malfunction"}
P0196 | Engine Oil Temperature Sensor Range/Performance | {:P0196,"Engine Oil Temperature Sensor Range/Performance"}
P0197 | Engine Oil Temperature Sensor Low | {:P0197,"Engine Oil Temperature Sensor Low"}
P0198 | Engine Oil Temperature Sensor High | {:P0198,"Engine Oil Temperature Sensor High"}
P0199 | Engine Oil Temperature Sensor Intermittent | {:P0199,"Engine Oil Temperature Sensor Intermittent"}
P0200 | Injector Circuit Malfunction | {:P0200,"Injector Circuit Malfunction"}
P0201 | Injector Circuit Malfunction - Cylinder 1 | {:P0201,"Injector Circuit Malfunction - Cylinder 1"}
P0202 | Injector Circuit Malfunction - Cylinder 2 | {:P0202,"Injector Circuit Malfunction - Cylinder 2"}
P0203 | Injector Circuit Malfunction - Cylinder 3 | {:P0203,"Injector Circuit Malfunction - Cylinder 3"}
P0204 | Injector Circuit Malfunction - Cylinder 4 | {:P0204,"Injector Circuit Malfunction - Cylinder 4"}
P0205 | Injector Circuit Malfunction - Cylinder 5 | {:P0205,"Injector Circuit Malfunction - Cylinder 5"}
P0206 | Injector Circuit Malfunction - Cylinder 6 | {:P0206,"Injector Circuit Malfunction - Cylinder 6"}
P0207 | Injector Circuit Malfunction - Cylinder 7 | {:P0207,"Injector Circuit Malfunction - Cylinder 7"}
P0208 | Injector Circuit Malfunction - Cylinder 8 | {:P0208,"Injector Circuit Malfunction - Cylinder 8"}
P0209 | Injector Circuit Malfunction - Cylinder 9 | {:P0209,"Injector Circuit Malfunction - Cylinder 9"}
P0210 | Injector Circuit Malfunction - Cylinder 10 | {:P0210,"Injector Circuit Malfunction - Cylinder 10"}
P0211 | Injector Circuit Malfunction - Cylinder 11 | {:P0211,"Injector Circuit Malfunction - Cylinder 11"}
P0212 | Injector Circuit Malfunction - Cylinder 12 | {:P0212,"Injector Circuit Malfunction - Cylinder 12"}
P0213 | Cold Start Injector 1 Malfunction | {:P0213,"Cold Start Injector 1 Malfunction"}
P0214 | Cold Start Injector 2 Malfunction | {:P0214,"Cold Start Injector 2 Malfunction"}
P0215 | Engine Shutoff Solenoid Malfunction | {:P0215,"Engine Shutoff Solenoid Malfunction"}
P0216 | Injection Timing Control Circuit Malfunction | {:P0216,"Injection Timing Control Circuit Malfunction"}
P0217 | Engine Overtemp Condition | {:P0217,"Engine Overtemp Condition"}
P0218 | Transmission Over Temperature Condition | {:P0218,"Transmission Over Temperature Condition"}
P0219 | Engine Over Speed Condition | {:P0219,"Engine Over Speed Condition"}
P0220 | Throttle/Pedal Position Sensor/Switch B Circuit Malfunction | {:P0220,"Throttle/Pedal Position Sensor/Switch B Circuit Malfunction"}
P0221 | Throttle/Pedal Position Sensor/Switch B Circuit Range/Performance Problem | {:P0221,"Throttle/Pedal Position Sensor/Switch B Circuit Range/Performance Problem"}
P0222 | Throttle/Pedal Position Sensor/Switch B Circuit Low Input | {:P0222,"Throttle/Pedal Position Sensor/Switch B Circuit Low Input"}
P0223 | Throttle/Pedal Position Sensor/Switch B Circuit High Input | {:P0223,"Throttle/Pedal Position Sensor/Switch B Circuit High Input"}
P0224 | Throttle/Pedal Position Sensor/Switch B Circuit Intermittent | {:P0224,"Throttle/Pedal Position Sensor/Switch B Circuit Intermittent"}
P0225 | Throttle/Pedal Position Sensor/Switch C Circuit Malfunction | {:P0225,"Throttle/Pedal Position Sensor/Switch C Circuit Malfunction"}
P0226 | Throttle/Pedal Position Sensor/Switch C Circuit Range/Performance Problem | {:P0226,"Throttle/Pedal Position Sensor/Switch C Circuit Range/Performance Problem"}
P0227 | Throttle/Pedal Position Sensor/Switch C Circuit Low Input | {:P0227,"Throttle/Pedal Position Sensor/Switch C Circuit Low Input"}
P0228 | Throttle/Pedal Position Sensor/Switch C Circuit High Input | {:P0228,"Throttle/Pedal Position Sensor/Switch C Circuit High Input"}
P0229 | Throttle/Pedal Position Sensor/Switch C Circuit Intermittent | {:P0229,"Throttle/Pedal Position Sensor/Switch C Circuit Intermittent"}
P0230 | Fuel Pump Primary Circuit Malfunction | {:P0230,"Fuel Pump Primary Circuit Malfunction"}
P0231 | Fuel Pump Secondary Circuit Low | {:P0231,"Fuel Pump Secondary Circuit Low"}
P0232 | Fuel Pump Secondary Circuit Intermittent | {:P0232,"Fuel Pump Secondary Circuit Intermittent"}
P0233 | Fuel Pump Secondary Circuit Intermittent | {:P0233,"Fuel Pump Secondary Circuit Intermittent"}
P0234 | Engine Overboost Condition | {:P0234,"Engine Overboost Condition"}
P0235 | Turbocharger Boost Sensor A Circuit Malfunction | {:P0235,"Turbocharger Boost Sensor A Circuit Malfunction"}
P0236 | Turbocharger Boost Sensor A Circuit Range/Performance. | {:P0236,"Turbocharger Boost Sensor A Circuit Range/Performance."}
P0237 | Turbocharger Boost Sensor A Circuit Low | {:P0237,"Turbocharger Boost Sensor A Circuit Low"}
P0238 | Turbocharger Boost Sensor A Circuit High | {:P0238,"Turbocharger Boost Sensor A Circuit High"}
P0239 | Turbocharger Boost Sensor B Circuit Malfunction | {:P0239,"Turbocharger Boost Sensor B Circuit Malfunction"}
P0240 | Turbocharger Boost Sensor B Circuit Range/Performance | {:P0240,"Turbocharger Boost Sensor B Circuit Range/Performance"}
P0241 | Turbocharger Boost Sensor B Circuit Low | {:P0241,"Turbocharger Boost Sensor B Circuit Low"}
P0242 | Turbocharger Boost Sensor B Circuit High | {:P0242,"Turbocharger Boost Sensor B Circuit High"}
P0243 | Turbocharger Wastegate Solenoid A Malfunction | {:P0243,"Turbocharger Wastegate Solenoid A Malfunction"}
P0244 | Turbocharger Wastegate Solenoid A Range/Performance | {:P0244,"Turbocharger Wastegate Solenoid A Range/Performance"}
P0245 | Turbocharger Wastegate Solenoid A low | {:P0245,"Turbocharger Wastegate Solenoid A low"}
P0246 | Turbocharger Wastegate Solenoid A High | {:P0246,"Turbocharger Wastegate Solenoid A High"}
P0247 | Turbocharger Wastegate Solenoid B Malfunction | {:P0247,"Turbocharger Wastegate Solenoid B Malfunction"}
P0248 | Turbocharger Wastegate Solenoid B Range/Performance | {:P0248,"Turbocharger Wastegate Solenoid B Range/Performance"}
P0249 | Turbocharger Wastegate Solenoid B Low | {:P0249,"Turbocharger Wastegate Solenoid B Low"}
P0250 | Turbocharger Wastegate Solenoid B High | {:P0250,"Turbocharger Wastegate Solenoid B High"}
P0251 | Injection Pump Fuel Metering Control A Malfunction (Cam/Rotor/Injector) | {:P0251,"Injection Pump Fuel Metering Control A Malfunction (Cam/Rotor/Injector)"}
P0252 | Injection Pump Fuel Metering Control A Range/Performance (Cam/Rotor/Injector) | {:P0252,"Injection Pump Fuel Metering Control A Range/Performance (Cam/Rotor/Injector)"}
P0253 | Injection Pump Fuel Metering Control A Low (Cam/Rotor/Injector) | {:P0253,"Injection Pump Fuel Metering Control A Low (Cam/Rotor/Injector)"}
P0254 | Injection Pump Fuel Metering Control A High (Cam/Rotor/Injector) | {:P0254,"Injection Pump Fuel Metering Control A High (Cam/Rotor/Injector)"}
P0255 | Injection Pump Fuel Metering Control A Intermittent (Cam/Rotor/Injector) | {:P0255,"Injection Pump Fuel Metering Control A Intermittent (Cam/Rotor/Injector)"}
P0256 | Injection Pump Fuel Metering Control B Malfunction (Cam/Rotor/Injector) | {:P0256,"Injection Pump Fuel Metering Control B Malfunction (Cam/Rotor/Injector)"}
P0257 | Injection Pump Fuel Metering Control B Low (Cam/Rotor/Injector) | {:P0257,"Injection Pump Fuel Metering Control B Low (Cam/Rotor/Injector)"}
P0258 | Injection Pump Fuel Metering Control B Low (Cam/Rotor/Injector) | {:P0258,"Injection Pump Fuel Metering Control B Low (Cam/Rotor/Injector)"}
P0259 | Injection lump Fuel Metering Control B High (Cam/Rotor/Injector) | {:P0259,"Injection lump Fuel Metering Control B High (Cam/Rotor/Injector)"}
P0260 | Injection Pump Fuel Metering Control B Intermittent (Cam/Rotor/Injector) | {:P0260,"Injection Pump Fuel Metering Control B Intermittent (Cam/Rotor/Injector)"}
P0261 | Cylinder 1 Injector Circuit Low | {:P0261,"Cylinder 1 Injector Circuit Low"}
P0262 | Cylinder 1 Injector Circuit High | {:P0262,"Cylinder 1 Injector Circuit High"}
P0263 | Cylinder 1 Contribution/Balance Fault | {:P0263,"Cylinder 1 Contribution/Balance Fault"}
P0264 | Cylinder 2 Injector Circuit Low | {:P0264,"Cylinder 2 Injector Circuit Low"}
P0265 | Cylinder 2 Injector Circuit High | {:P0265,"Cylinder 2 Injector Circuit High"}
P0266 | Cylinder 2 Contribution/Balance Fault | {:P0266,"Cylinder 2 Contribution/Balance Fault"}
P0267 | Cylinder 3 Injector Circuit Low | {:P0267,"Cylinder 3 Injector Circuit Low"}
P0268 | Cylinder 3 Injector Circuit High | {:P0268,"Cylinder 3 Injector Circuit High"}
P0269 | Cylinder 3 Contribution/Balance Fault | {:P0269,"Cylinder 3 Contribution/Balance Fault"}
P0270 | Cylinder 4 Injector Circuit Low | {:P0270,"Cylinder 4 Injector Circuit Low"}
P0271 | Cylinder 4 Injector Circuit High | {:P0271,"Cylinder 4 Injector Circuit High"}
P0272 | Cylinder 4 Contribution/Balance Fault | {:P0272,"Cylinder 4 Contribution/Balance Fault"}
P0273 | Cylinder 5 Injector Circuit Low | {:P0273,"Cylinder 5 Injector Circuit Low"}
P0274 | Cylinder 5 Injector Circuit High | {:P0274,"Cylinder 5 Injector Circuit High"}
P0275 | Cylinder 5 Contribution/Balance Fault | {:P0275,"Cylinder 5 Contribution/Balance Fault"}
P0276 | Cylinder 6 Injector Circuit Low | {:P0276,"Cylinder 6 Injector Circuit Low"}
P0277 | Cylinder 6 Injector Circuit High | {:P0277,"Cylinder 6 Injector Circuit High"}
P0278 | Cylinder 6 Contribution/Balance Fault | {:P0278,"Cylinder 6 Contribution/Balance Fault"}
P0279 | Cylinder 7 Injector Circuit Low | {:P0279,"Cylinder 7 Injector Circuit Low"}
P0280 | Cylinder 7 Injector Circuit High | {:P0280,"Cylinder 7 Injector Circuit High"}
P0281 | Cylinder 7 Contribution/Balance Fault | {:P0281,"Cylinder 7 Contribution/Balance Fault"}
P0282 | Cylinder 8 Injector Circuit Low | {:P0282,"Cylinder 8 Injector Circuit Low"}
P0283 | Cylinder 8 Injector Circuit High | {:P0283,"Cylinder 8 Injector Circuit High"}
P0284 | Cylinder 8 Contribution/Balance Fault | {:P0284,"Cylinder 8 Contribution/Balance Fault"}
P0285 | Cylinder 9 Injector Circuit Low | {:P0285,"Cylinder 9 Injector Circuit Low"}
P0286 | Cylinder 9 Injector Circuit High | {:P0286,"Cylinder 9 Injector Circuit High"}
P0287 | Cylinder 9 Contribution/Balance Fault | {:P0287,"Cylinder 9 Contribution/Balance Fault"}
P0288 | Cylinder 10 Injector Circuit Low | {:P0288,"Cylinder 10 Injector Circuit Low"}
P0289 | Cylinder 10 Injector Circuit High | {:P0289,"Cylinder 10 Injector Circuit High"}
P0290 | Cylinder 10 Contribution/Balance Fault | {:P0290,"Cylinder 10 Contribution/Balance Fault"}
P0291 | Cylinder 11 Injector Circuit Low | {:P0291,"Cylinder 11 Injector Circuit Low"}
P0292 | Cylinder 11 Injector Circuit High | {:P0292,"Cylinder 11 Injector Circuit High"}
P0293 | Cylinder 11 Contribution/Balance Fault | {:P0293,"Cylinder 11 Contribution/Balance Fault"}
P0294 | Cylinder 12 Injector Circuit Low | {:P0294,"Cylinder 12 Injector Circuit Low"}
P0295 | Cylinder 12 Injector Circuit High | {:P0295,"Cylinder 12 Injector Circuit High"}
P0296 | Cylinder 12 Contribution/Balance Fault | {:P0296,"Cylinder 12 Contribution/Balance Fault"}
P0297 | Vehicle Overspeed Condition | {:P0297,"Vehicle Overspeed Condition"}
P0298 | Engine Oil Over Temperature | {:P0298,"Engine Oil Over Temperature"}
P0299 | Turbo / Super Charger Underboost | {:P0299,"Turbo / Super Charger Underboost"}
P0300 | Random/Multiple Cylinder Misfire Detected | {:P0300,"Random/Multiple Cylinder Misfire Detected"}
P0301 | Cylinder 1 Misfire Detected More details... | {:P0301,"Cylinder 1 Misfire Detected More details..."}
P0302 | Cylinder 2 Misfire Detected More details... | {:P0302,"Cylinder 2 Misfire Detected More details..."}
P0303 | Cylinder 3 Misfire Detected More details... | {:P0303,"Cylinder 3 Misfire Detected More details..."}
P0304 | Cylinder 4 Misfire Detected More details... | {:P0304,"Cylinder 4 Misfire Detected More details..."}
P0305 | Cylinder 5 Misfire Detected | {:P0305,"Cylinder 5 Misfire Detected"}
P0306 | Cylinder 6 Misfire Detected | {:P0306,"Cylinder 6 Misfire Detected"}
P0307 | Cylinder 7 Misfire Detected | {:P0307,"Cylinder 7 Misfire Detected"}
P0308 | Cylinder 8 Misfire Detected | {:P0308,"Cylinder 8 Misfire Detected"}
P0309 | Cylinder 9 Misfire Detected | {:P0309,"Cylinder 9 Misfire Detected"}
P0310 | Cylinder 10 Misfire Detected | {:P0310,"Cylinder 10 Misfire Detected"}
P0311 | Cylinder 11 Misfire Detected | {:P0311,"Cylinder 11 Misfire Detected"}
P0312 | Cylinder 12 Misfire Detected | {:P0312,"Cylinder 12 Misfire Detected"}
P0313 | Misfire Detected with Low Fuel | {:P0313,"Misfire Detected with Low Fuel"}
P0314 | Single Cylinder Misfire (Cylinder not Specified) | {:P0314,"Single Cylinder Misfire (Cylinder not Specified)"}
P0315 | Crankshaft Position System Variation Not Learned | {:P0315,"Crankshaft Position System Variation Not Learned"}
P0316 | Misfire Detected On Startup (First 1000 Revolutions) | {:P0316,"Misfire Detected On Startup (First 1000 Revolutions)"}
P0317 | Rough Road Hardware Not Present | {:P0317,"Rough Road Hardware Not Present"}
P0318 | Rough Road Sensor A Signal Circuit | {:P0318,"Rough Road Sensor A Signal Circuit"}
P0319 | Rough Road Sensor B Signal Circuit | {:P0319,"Rough Road Sensor B Signal Circuit"}
P0320 | Ignition/Distributor Engine Speed Input Circuit Malfunction | {:P0320,"Ignition/Distributor Engine Speed Input Circuit Malfunction"}
P0321 | Ignition/Distributor Engine Speed Input Circuit Range/Performance | {:P0321,"Ignition/Distributor Engine Speed Input Circuit Range/Performance"}
P0322 | Ignition/Distributor Engine Speed Input Circuit No Signal | {:P0322,"Ignition/Distributor Engine Speed Input Circuit No Signal"}
P0323 | Ignition/Distributor Engine Speed Input Circuit Intermittent | {:P0323,"Ignition/Distributor Engine Speed Input Circuit Intermittent"}
P0324 | Single Cylinder Misfire (Cylinder not Specified) | {:P0324,"Single Cylinder Misfire (Cylinder not Specified)"}
P0325 | Knock Sensor 1 Circuit (Bank 2 or Single Sensor) | {:P0325,"Knock Sensor 1 Circuit (Bank 2 or Single Sensor)"}
P0326 | Knock Sensor 1 Circuit Range/Performance (Bank 2 or Single Sensor) | {:P0326,"Knock Sensor 1 Circuit Range/Performance (Bank 2 or Single Sensor)"}
P0327 | Knock Sensor 1 Circuit low Input (Bank 2 or Single Sensor) | {:P0327,"Knock Sensor 1 Circuit low Input (Bank 2 or Single Sensor)"}
P0328 | Knock Sensor 1 Circuit High Input (Bank 2 or Single Sensor) | {:P0328,"Knock Sensor 1 Circuit High Input (Bank 2 or Single Sensor)"}
P0329 | Knock Sensor 1 Circuit Input Intermittent (Bank 2 or Single Sensor) | {:P0329,"Knock Sensor 1 Circuit Input Intermittent (Bank 2 or Single Sensor)"}
P0330 | Knock Sensor 2 Circuit (Bank 2) | {:P0330,"Knock Sensor 2 Circuit (Bank 2)"}
P0331 | Knock Sensor 2 Circuit Range/Performance (Bank 2) | {:P0331,"Knock Sensor 2 Circuit Range/Performance (Bank 2)"}
P0332 | Knock Sensor 2 Circuit Low Input (Bank 2) | {:P0332,"Knock Sensor 2 Circuit Low Input (Bank 2)"}
P0333 | Knock Sensor 2 Circuit High Input (Bank 2) | {:P0333,"Knock Sensor 2 Circuit High Input (Bank 2)"}
P0334 | Knock Sensor 2 Circuit Input Intermittent (Bank 2) | {:P0334,"Knock Sensor 2 Circuit Input Intermittent (Bank 2)"}
P0335 | Crankshaft Position Sensor A Circuit Malfunction | {:P0335,"Crankshaft Position Sensor A Circuit Malfunction"}
P0336 | Crankshaft Position Sensor A Circuit Range/Performance | {:P0336,"Crankshaft Position Sensor A Circuit Range/Performance"}
P0337 | Crankshaft Position Sensor A Circuit Low Input | {:P0337,"Crankshaft Position Sensor A Circuit Low Input"}
P0338 | Crankshaft Position Sensor A Circuit High Input | {:P0338,"Crankshaft Position Sensor A Circuit High Input"}
P0339 | Crankshaft Position Sensor A Circuit Intermittent | {:P0339,"Crankshaft Position Sensor A Circuit Intermittent"}
P0340 | Camshaft Position Sensor Circuit Malfunction | {:P0340,"Camshaft Position Sensor Circuit Malfunction"}
P0341 | Camshaft Position Sensor Circuit Range/Performance | {:P0341,"Camshaft Position Sensor Circuit Range/Performance"}
P0342 | Camshaft Position Sensor Circuit Low Input | {:P0342,"Camshaft Position Sensor Circuit Low Input"}
P0343 | Camshaft Position Sensor Circuit High Input | {:P0343,"Camshaft Position Sensor Circuit High Input"}
P0344 | Camshaft Position Sensor Circuit Intermittent | {:P0344,"Camshaft Position Sensor Circuit Intermittent"}
P0345 | Camshaft Position Sensor A Circuit (Bank 2) | {:P0345,"Camshaft Position Sensor A Circuit (Bank 2)"}
P0346 | Camshaft Position Sensor A Circuit Range/Performance (Bank 2) | {:P0346,"Camshaft Position Sensor A Circuit Range/Performance (Bank 2)"}
P0347 | Camshaft Position Sensor A Circuit Low Input (Bank 2) | {:P0347,"Camshaft Position Sensor A Circuit Low Input (Bank 2)"}
P0348 | Camshaft Position Sensor A Circuit High Input (Bank 2) | {:P0348,"Camshaft Position Sensor A Circuit High Input (Bank 2)"}
P0349 | Camshaft Position Sensor A Circuit Intermittent (Bank 2) | {:P0349,"Camshaft Position Sensor A Circuit Intermittent (Bank 2)"}
P0350 | Ignition Coil Primary/Secondary Circuit Malfunction | {:P0350,"Ignition Coil Primary/Secondary Circuit Malfunction"}
P0351 | Ignition Coil A Primary/Secondary Circuit Malfunction | {:P0351,"Ignition Coil A Primary/Secondary Circuit Malfunction"}
P0352 | Ignition Coil B Primary/Secondary Circuit Malfunction | {:P0352,"Ignition Coil B Primary/Secondary Circuit Malfunction"}
P0353 | Ignition Coil C Primary/Secondary Circuit Malfunction | {:P0353,"Ignition Coil C Primary/Secondary Circuit Malfunction"}
P0354 | Ignition Coil D Primary/Secondary Circuit Malfunction | {:P0354,"Ignition Coil D Primary/Secondary Circuit Malfunction"}
P0355 | Ignition Coil E Primary/Secondary Circuit Malfunction | {:P0355,"Ignition Coil E Primary/Secondary Circuit Malfunction"}
P0356 | Ignition Coil F Primary/Secondary Circuit Malfunction | {:P0356,"Ignition Coil F Primary/Secondary Circuit Malfunction"}
P0357 | Ignition Coil G Primary/Secondary Circuit Malfunction | {:P0357,"Ignition Coil G Primary/Secondary Circuit Malfunction"}
P0358 | Ignition Coil H Primary/Secondary Circuit Malfunction | {:P0358,"Ignition Coil H Primary/Secondary Circuit Malfunction"}
P0359 | Ignition Coil I Primary/Secondary Circuit Malfunction | {:P0359,"Ignition Coil I Primary/Secondary Circuit Malfunction"}
P0360 | Ignition Coil J Primary/Secondary Circuit Malfunction | {:P0360,"Ignition Coil J Primary/Secondary Circuit Malfunction"}
P0361 | Ignition Coil K Primary/Secondary Circuit Malfunction | {:P0361,"Ignition Coil K Primary/Secondary Circuit Malfunction"}
P0362 | Ignition Coil L Primary/Secondary Circuit Malfunction | {:P0362,"Ignition Coil L Primary/Secondary Circuit Malfunction"}
P0363 | Misfire Detected - Fueling Disabled | {:P0363,"Misfire Detected - Fueling Disabled"}
P0364 | Ignition Coil L Primary/Secondary Circuit | {:P0364,"Ignition Coil L Primary/Secondary Circuit"}
P0365 | Camshaft Position Sensor B Circuit (Bank 2) | {:P0365,"Camshaft Position Sensor B Circuit (Bank 2)"}
P0366 | Camshaft Position Sensor B Circuit Range/Performance (Bank 2) | {:P0366,"Camshaft Position Sensor B Circuit Range/Performance (Bank 2)"}
P0367 | Camshaft Position Sensor B Circuit Low Input (Bank 2) | {:P0367,"Camshaft Position Sensor B Circuit Low Input (Bank 2)"}
P0368 | Camshaft Position Sensor B Circuit High Input (Bank 2) | {:P0368,"Camshaft Position Sensor B Circuit High Input (Bank 2)"}
P0369 | Camshaft Position Sensor B Circuit Intermittent (Bank 2) | {:P0369,"Camshaft Position Sensor B Circuit Intermittent (Bank 2)"}
P0370 | Timing Reference High Resolution Signal A Malfunction | {:P0370,"Timing Reference High Resolution Signal A Malfunction"}
P0371 | Timing Reference High Resolution Signal A Too Many Pulses | {:P0371,"Timing Reference High Resolution Signal A Too Many Pulses"}
P0372 | Timing Reference High Resolution Signal A Too Few Pulses | {:P0372,"Timing Reference High Resolution Signal A Too Few Pulses"}
P0373 | Timing Reference High Resolution Signal A Intermittent/Erratic Pulses | {:P0373,"Timing Reference High Resolution Signal A Intermittent/Erratic Pulses"}
P0374 | Timing Reference High Resolution Signal A No Pulses | {:P0374,"Timing Reference High Resolution Signal A No Pulses"}
P0375 | Timing Reference High Resolution Signal B Malfunction | {:P0375,"Timing Reference High Resolution Signal B Malfunction"}
P0376 | Timing Reference High Resolution Signal B Too Many Pulses | {:P0376,"Timing Reference High Resolution Signal B Too Many Pulses"}
P0377 | Timing Reference High Resolution Signal B Too Few Pulses | {:P0377,"Timing Reference High Resolution Signal B Too Few Pulses"}
P0378 | Timing Reference High Resolution Signal B Intermittent/Erratic Pulses | {:P0378,"Timing Reference High Resolution Signal B Intermittent/Erratic Pulses"}
P0379 | Timing Reference High Resolution Signal B No Pulses | {:P0379,"Timing Reference High Resolution Signal B No Pulses"}
P0380 | Glow Plug/Heater Circuit A Malfunction More details... | {:P0380,"Glow Plug/Heater Circuit A Malfunction More details..."}
P0381 | Glow Plug/Heater Indicator Circuit Malfunction | {:P0381,"Glow Plug/Heater Indicator Circuit Malfunction"}
P0382 | Glow Plug/Heater Circuit B Malfunction | {:P0382,"Glow Plug/Heater Circuit B Malfunction"}
P0383 | Glow Plug/Heater Indicator Circuit | {:P0383,"Glow Plug/Heater Indicator Circuit"}
P0384 | Glow Plug/Heater Circuit B | {:P0384,"Glow Plug/Heater Circuit B"}
P0385 | Crankshaft Position Sensor B Circuit Malfunction | {:P0385,"Crankshaft Position Sensor B Circuit Malfunction"}
P0386 | Crankshaft Position Sensor B Circuit Range/Performance | {:P0386,"Crankshaft Position Sensor B Circuit Range/Performance"}
P0387 | Crankshaft Position Sensor B Circuit Low Input | {:P0387,"Crankshaft Position Sensor B Circuit Low Input"}
P0388 | Crankshaft Position Sensor B Circuit High Input | {:P0388,"Crankshaft Position Sensor B Circuit High Input"}
P0389 | Crankshaft Position Sensor B Circuit Intermittent | {:P0389,"Crankshaft Position Sensor B Circuit Intermittent"}
P0390 | Camshaft Position Sensor B Circuit (Bank 2) | {:P0390,"Camshaft Position Sensor B Circuit (Bank 2)"}
P0391 | Camshaft Position Sensor B Circuit Range/Performance (Bank 2) | {:P0391,"Camshaft Position Sensor B Circuit Range/Performance (Bank 2)"}
P0392 | Camshaft Position Sensor B Circuit Low Input (Bank 2) | {:P0392,"Camshaft Position Sensor B Circuit Low Input (Bank 2)"}
P0393 | Camshaft Position Sensor B Circuit High Input (Bank 2) | {:P0393,"Camshaft Position Sensor B Circuit High Input (Bank 2)"}
P0394 | Camshaft Position Sensor B Circuit Intermittent (Bank 2) | {:P0394,"Camshaft Position Sensor B Circuit Intermittent (Bank 2)"}
P0395 | Camshaft Position Sensor B Circuit High Input (Bank 2) | {:P0395,"Camshaft Position Sensor B Circuit High Input (Bank 2)"}
P0396 | Camshaft Position Sensor B Circuit Intermittent (Bank 2) | {:P0396,"Camshaft Position Sensor B Circuit Intermittent (Bank 2)"}
P0397 | P0398 | {:P0397,"P0398"}
P0400 | Exhaust Gas Recirculation Flow Malfunction | {:P0400,"Exhaust Gas Recirculation Flow Malfunction"}
P0401 | Exhaust Gas Recirculation Flow Insufficient Detected | {:P0401,"Exhaust Gas Recirculation Flow Insufficient Detected"}
P0402 | Exhaust Gas Recirculation Flow Excessive Detected | {:P0402,"Exhaust Gas Recirculation Flow Excessive Detected"}
P0403 | Exhaust Gas Recirculation Circuit Malfunction | {:P0403,"Exhaust Gas Recirculation Circuit Malfunction"}
P0404 | Exhaust Gas Recirculation Circuit Range/Performance | {:P0404,"Exhaust Gas Recirculation Circuit Range/Performance"}
P0405 | Exhaust Gas Recirculation Sensor A Circuit Low | {:P0405,"Exhaust Gas Recirculation Sensor A Circuit Low"}
P0406 | Exhaust Gas Recirculation Sensor A Circuit High | {:P0406,"Exhaust Gas Recirculation Sensor A Circuit High"}
P0407 | Exhaust Gas Recirculation Sensor B Circuit Low | {:P0407,"Exhaust Gas Recirculation Sensor B Circuit Low"}
P0408 | Exhaust Gas Recirculation Sensor B Circuit High | {:P0408,"Exhaust Gas Recirculation Sensor B Circuit High"}
P0409 | Exhaust Gas Recirculation Sensor A Circuit | {:P0409,"Exhaust Gas Recirculation Sensor A Circuit"}
P0410 | Secondary Air Injection System Malfunction | {:P0410,"Secondary Air Injection System Malfunction"}
P0411 | Secondary Air Injection System Incorrect Flow Detected | {:P0411,"Secondary Air Injection System Incorrect Flow Detected"}
P0412 | Secondary Air Injection System Switching Valve A Circuit Malfunction | {:P0412,"Secondary Air Injection System Switching Valve A Circuit Malfunction"}
P0413 | Secondary Air Injection System Switching Valve A Circuit Open | {:P0413,"Secondary Air Injection System Switching Valve A Circuit Open"}
P0414 | Secondary Air Injection System Switching Valve A Circuit Shorted | {:P0414,"Secondary Air Injection System Switching Valve A Circuit Shorted"}
P0415 | Secondary Air Injection System Switching Valve B Circuit Malfunction | {:P0415,"Secondary Air Injection System Switching Valve B Circuit Malfunction"}
P0416 | Secondary Air Injection System Switching Valve B Circuit Open | {:P0416,"Secondary Air Injection System Switching Valve B Circuit Open"}
P0417 | Secondary Air Injection System Switching Valve B Circuit Shorted | {:P0417,"Secondary Air Injection System Switching Valve B Circuit Shorted"}
P0418 | Secondary Air Injection System Relay A circuit Malfunction | {:P0418,"Secondary Air Injection System Relay A circuit Malfunction"}
P0419 | Secondary Air Injection System Relay B Circuit Malfunction | {:P0419,"Secondary Air Injection System Relay B Circuit Malfunction"}
P0420 | Catalyst System Efficiency Below Threshold (Bank 1) | {:P0420,"Catalyst System Efficiency Below Threshold (Bank 1)"}
P0421 | Warm Up Catalyst Efficiency Below Threshold (Bank 1) | {:P0421,"Warm Up Catalyst Efficiency Below Threshold (Bank 1)"}
P0422 | Main Catalyst Efficiency Below Threshold (Bank 1) | {:P0422,"Main Catalyst Efficiency Below Threshold (Bank 1)"}
P0423 | Heated Catalyst Efficiency Below Threshold (Bank 1) | {:P0423,"Heated Catalyst Efficiency Below Threshold (Bank 1)"}
P0424 | Heated Catalyst Temperature Below Threshold (Bank 1) | {:P0424,"Heated Catalyst Temperature Below Threshold (Bank 1)"}
P0425 | Catalyst Temperature Sensor (Bank 1 Sensor 1) | {:P0425,"Catalyst Temperature Sensor (Bank 1 Sensor 1)"}
P0426 | Catalyst Temperature Sensor Range/Performance (Bank 1 Sensor 1) | {:P0426,"Catalyst Temperature Sensor Range/Performance (Bank 1 Sensor 1)"}
P0427 | Catalyst Temperature Sensor Low Input (Bank 1 Sensor 1) | {:P0427,"Catalyst Temperature Sensor Low Input (Bank 1 Sensor 1)"}
P0428 | Catalyst Temperature Sensor High Input (Bank 1 Sensor 1) | {:P0428,"Catalyst Temperature Sensor High Input (Bank 1 Sensor 1)"}
P0429 | Catalyst Heater Control Circuit (Bank 1) | {:P0429,"Catalyst Heater Control Circuit (Bank 1)"}
P0430 | Catalyst System Efficiency Below Threshold (Bank 2) | {:P0430,"Catalyst System Efficiency Below Threshold (Bank 2)"}
P0431 | Warm Up Catalyst Efficiency Below Threshold (Bank 2) | {:P0431,"Warm Up Catalyst Efficiency Below Threshold (Bank 2)"}
P0432 | Main Catalyst Efficiency Below Threshold (Bank 2) | {:P0432,"Main Catalyst Efficiency Below Threshold (Bank 2)"}
P0433 | Heated Catalyst Efficiency Below Threshold (Bank 2) | {:P0433,"Heated Catalyst Efficiency Below Threshold (Bank 2)"}
P0434 | Heated Catalyst Temperature Below Threshold (Bank 2) | {:P0434,"Heated Catalyst Temperature Below Threshold (Bank 2)"}
P0435 | Catalyst Temperature Sensor (Bank 2 Sensor 1) | {:P0435,"Catalyst Temperature Sensor (Bank 2 Sensor 1)"}
P0436 | Catalyst Temperature Sensor Range/Performance (Bank 2 Sensor 1) | {:P0436,"Catalyst Temperature Sensor Range/Performance (Bank 2 Sensor 1)"}
P0437 | Catalyst Temperature Sensor Low Input (Bank 2 Sensor 1) | {:P0437,"Catalyst Temperature Sensor Low Input (Bank 2 Sensor 1)"}
P0438 | Catalyst Temperature Sensor High Input (Bank 2 Sensor 1) | {:P0438,"Catalyst Temperature Sensor High Input (Bank 2 Sensor 1)"}
P0439 | Catalyst Heater Control Circuit (Bank 2) | {:P0439,"Catalyst Heater Control Circuit (Bank 2)"}
P0440 | Evaporative Emission Control System Malfunction | {:P0440,"Evaporative Emission Control System Malfunction"}
P0441 | Evaporative Emission Control System Incorrect Purge flow | {:P0441,"Evaporative Emission Control System Incorrect Purge flow"}
P0442 | Evaporative Emission Control System leak Detected (small leak) | {:P0442,"Evaporative Emission Control System leak Detected (small leak)"}
P0443 | Evaporative Emission Control System Purge Control Valve circuit Malfunction | {:P0443,"Evaporative Emission Control System Purge Control Valve circuit Malfunction"}
P0444 | Evaporative Emission Control System Purge Control Valve Circuit Open | {:P0444,"Evaporative Emission Control System Purge Control Valve Circuit Open"}
P0445 | Evaporative Emission Control System Purge Control Valve Circuit Shorted | {:P0445,"Evaporative Emission Control System Purge Control Valve Circuit Shorted"}
P0446 | Evaporative Emission Control System Vent Control Circuit Malfunction | {:P0446,"Evaporative Emission Control System Vent Control Circuit Malfunction"}
P0447 | Evaporative Emission Control System Vent Control Circuit Open | {:P0447,"Evaporative Emission Control System Vent Control Circuit Open"}
P0448 | Evaporative Emission Control System Vent Control Circuit Shorted | {:P0448,"Evaporative Emission Control System Vent Control Circuit Shorted"}
P0449 | Evaporative Emission Control System Vent Valve/Solenoid Circuit Malfunction | {:P0449,"Evaporative Emission Control System Vent Valve/Solenoid Circuit Malfunction"}
P0460 | Evaporative Emission Control System Pressure Sensor Malfunction | {:P0460,"Evaporative Emission Control System Pressure Sensor Malfunction"}
P0461 | Evaporative Emission Control System Pressure Sensor Range/Performance | {:P0461,"Evaporative Emission Control System Pressure Sensor Range/Performance"}
P0462 | Evaporative Emission Control System Pressure Sensor Low Input | {:P0462,"Evaporative Emission Control System Pressure Sensor Low Input"}
P0463 | Evaporative Emission Control System Pressure Sensor High Input | {:P0463,"Evaporative Emission Control System Pressure Sensor High Input"}
P0464 | Evaporative Emission Control System Pressure Sensor Intermittent | {:P0464,"Evaporative Emission Control System Pressure Sensor Intermittent"}
P0465 | Evaporative Emission Control System Tank Detected (gross leak) | {:P0465,"Evaporative Emission Control System Tank Detected (gross leak)"}
P0466 | Evaporative Emission System Leak Detected (very small leak) | {:P0466,"Evaporative Emission System Leak Detected (very small leak)"}
P0467 | Evaporative Emission System Leak Detected (fuel cap loose/off) | {:P0467,"Evaporative Emission System Leak Detected (fuel cap loose/off)"}
P0468 | Evaporative Emission System Purge Control Valve Circuit Low | {:P0468,"Evaporative Emission System Purge Control Valve Circuit Low"}
P0469 | Evaporative Emission System Purge Control Valve Circuit High | {:P0469,"Evaporative Emission System Purge Control Valve Circuit High"}
P0460 | Fuel Level Sensor Circuit Malfunction | {:P0460,"Fuel Level Sensor Circuit Malfunction"}
P0461 | Fuel Level Sensor Circuit Range/Performance | {:P0461,"Fuel Level Sensor Circuit Range/Performance"}
P0462 | Fuel Level Sensor Circuit Low Input | {:P0462,"Fuel Level Sensor Circuit Low Input"}
P0463 | Fuel Level Sensor Circuit High Input | {:P0463,"Fuel Level Sensor Circuit High Input"}
P0464 | Fuel Level Sensor Circuit Intermittent | {:P0464,"Fuel Level Sensor Circuit Intermittent"}
P0465 | Purge Flow Sensor Circuit Malfunction | {:P0465,"Purge Flow Sensor Circuit Malfunction"}
P0466 | Purge Flow Sensor Circuit Range/Performance | {:P0466,"Purge Flow Sensor Circuit Range/Performance"}
P0467 | Purge Flow Sensor Circuit Low Input | {:P0467,"Purge Flow Sensor Circuit Low Input"}
P0468 | Purge Flow Sensor Circuit High Input | {:P0468,"Purge Flow Sensor Circuit High Input"}
P0469 | Purge Flow Sensor Circuit Intermittent | {:P0469,"Purge Flow Sensor Circuit Intermittent"}
P0470 | Exhaust Pressure Sensor Malfunction | {:P0470,"Exhaust Pressure Sensor Malfunction"}
P0471 | Exhaust Pressure Sensor Range/Performance | {:P0471,"Exhaust Pressure Sensor Range/Performance"}
P0472 | Exhaust Pressure Sensor Low | {:P0472,"Exhaust Pressure Sensor Low"}
P0473 | Exhaust Pressure Sensor High | {:P0473,"Exhaust Pressure Sensor High"}
P0474 | Exhaust Pressure Sensor Intermittent | {:P0474,"Exhaust Pressure Sensor Intermittent"}
P0475 | Exhaust Pressure Control Valve Malfunction | {:P0475,"Exhaust Pressure Control Valve Malfunction"}
P0476 | Exhaust Pressure Control Valve Range/Performance | {:P0476,"Exhaust Pressure Control Valve Range/Performance"}
P0477 | Exhaust Pressure Control Valve Low | {:P0477,"Exhaust Pressure Control Valve Low"}
P0478 | Exhaust Pressure Control Valve High | {:P0478,"Exhaust Pressure Control Valve High"}
P0479 | Exhaust Pressure Control Valve Intermittent | {:P0479,"Exhaust Pressure Control Valve Intermittent"}
P0480 | Cooling Fan 1 Control Circuit Malfunction | {:P0480,"Cooling Fan 1 Control Circuit Malfunction"}
P0481 | Cooling Fan 2 Control Circuit Malfunction | {:P0481,"Cooling Fan 2 Control Circuit Malfunction"}
P0482 | Cooling Fan 3 Control Circuit Malfunction | {:P0482,"Cooling Fan 3 Control Circuit Malfunction"}
P0483 | Cooling Fan Rationality Check Malfunction | {:P0483,"Cooling Fan Rationality Check Malfunction"}
P0484 | Cooling Fan Circuit Over Current | {:P0484,"Cooling Fan Circuit Over Current"}
P0485 | Cooling Fan Power/Ground Circuit Malfunction | {:P0485,"Cooling Fan Power/Ground Circuit Malfunction"}
P0486 | Exhaust Gas Recirculation Sensor B Circuit | {:P0486,"Exhaust Gas Recirculation Sensor B Circuit"}
P0487 | Exhaust Gas Recirculation Throttle Position Control Circuit | {:P0487,"Exhaust Gas Recirculation Throttle Position Control Circuit"}
P0488 | Exhaust Gas Recirculation Throttle Position Control Range/Performance | {:P0488,"Exhaust Gas Recirculation Throttle Position Control Range/Performance"}
P0489 | Exhaust Gas Recirculation Control Circuit Low | {:P0489,"Exhaust Gas Recirculation Control Circuit Low"}
P0490 | Exhaust Gas Recirculation Control Circuit Low | {:P0490,"Exhaust Gas Recirculation Control Circuit Low"}
P0491 | Secondary Air Injection System (Bank 2) | {:P0491,"Secondary Air Injection System (Bank 2)"}
P0492 | Secondary Air Injection System (Bank 2) | {:P0492,"Secondary Air Injection System (Bank 2)"}
P0493 | Fan Overspeed (clutch locked) | {:P0493,"Fan Overspeed (clutch locked)"}
P0494 | Fan Speed Low | {:P0494,"Fan Speed Low"}
P0495 | Fan Speed High | {:P0495,"Fan Speed High"}
P0496 | Evaporative Emission System High Purge Flow | {:P0496,"Evaporative Emission System High Purge Flow"}
P0497 | Evaporative Emission System Low Purge Flow | {:P0497,"Evaporative Emission System Low Purge Flow"}
P0498 | Evaporative Emission System Vent Control Circuit Low | {:P0498,"Evaporative Emission System Vent Control Circuit Low"}
P0499 | Evaporative Emission System Vent Control Circuit High | {:P0499,"Evaporative Emission System Vent Control Circuit High"}
P0500 | Vehicle Speed Sensor Malfunction | {:P0500,"Vehicle Speed Sensor Malfunction"}
P0501 | Vehicle Speed Sensor Range/Performance | {:P0501,"Vehicle Speed Sensor Range/Performance"}
P0502 | Vehicle Speed Sensor Circuit Low Input | {:P0502,"Vehicle Speed Sensor Circuit Low Input"}
P0503 | Vehicle Speed Sensor Intermittent/Erratic/High | {:P0503,"Vehicle Speed Sensor Intermittent/Erratic/High"}
P0504 | Brake Switch A / B Correlation | {:P0504,"Brake Switch A / B Correlation"}
P0505 | Idle Control System Malfunction | {:P0505,"Idle Control System Malfunction"}
P0506 | Idle Control System RPM lower Than Expected | {:P0506,"Idle Control System RPM lower Than Expected"}
P0507 | Idle Control System RPM higher Than Expected | {:P0507,"Idle Control System RPM higher Than Expected"}
P0508 | Idle Air Control System Circuit Low | {:P0508,"Idle Air Control System Circuit Low"}
P0509 | Idle Air Control System Circuit High | {:P0509,"Idle Air Control System Circuit High"}
P0510 | Closed Throttle Position Switch Malfunction | {:P0510,"Closed Throttle Position Switch Malfunction"}
P0511 | Idle Air Control Circuit | {:P0511,"Idle Air Control Circuit"}
P0512 | Starter Request Circuit | {:P0512,"Starter Request Circuit"}
P0513 | Incorrect Immobilizer Key | {:P0513,"Incorrect Immobilizer Key"}
P0514 | Battery Temperature Sensor Circuit Range/Performance | {:P0514,"Battery Temperature Sensor Circuit Range/Performance"}
P0515 | Battery Temperature Sensor Circuit | {:P0515,"Battery Temperature Sensor Circuit"}
P0516 | Battery Temperature Sensor Circuit Low | {:P0516,"Battery Temperature Sensor Circuit Low"}
P0517 | Battery Temperature Sensor Circuit High | {:P0517,"Battery Temperature Sensor Circuit High"}
P0518 | Idle Air Control Circuit Intermittent | {:P0518,"Idle Air Control Circuit Intermittent"}
P0519 | Idle Air Control Circuit System Performance | {:P0519,"Idle Air Control Circuit System Performance"}
P0520 | Engine Oil Pressure Sensor/Switch Circuit Malfunction | {:P0520,"Engine Oil Pressure Sensor/Switch Circuit Malfunction"}
P0521 | Engine Oil Pressure Sensor/Switch Range/Performance | {:P0521,"Engine Oil Pressure Sensor/Switch Range/Performance"}
P0522 | Engine Oil Pressure Sensor/Switch Low Voltage | {:P0522,"Engine Oil Pressure Sensor/Switch Low Voltage"}
P0523 | Engine Oil Pressure Sensor/Switch High Voltage | {:P0523,"Engine Oil Pressure Sensor/Switch High Voltage"}
P0524 | Engine Oil Pressure Too Low | {:P0524,"Engine Oil Pressure Too Low"}
P0525 | Cruise Control Servo Control Circuit Range/Performance | {:P0525,"Cruise Control Servo Control Circuit Range/Performance"}
P0526 | Fan Speed Sensor Circuit | {:P0526,"Fan Speed Sensor Circuit"}
P0527 | Fan Speed Sensor Circuit Range/Performance | {:P0527,"Fan Speed Sensor Circuit Range/Performance"}
P0528 | Fan Speed Sensor Circuit No Signal | {:P0528,"Fan Speed Sensor Circuit No Signal"}
P0529 | Fan Speed Sensor Circuit Intermittent | {:P0529,"Fan Speed Sensor Circuit Intermittent"}
P0530 | A/C Refrigerant Pressure Sensor Circuit Malfunction | {:P0530,"A/C Refrigerant Pressure Sensor Circuit Malfunction"}
P0531 | A/C Refrigerant Pressure Sensor Circuit Range/Performance | {:P0531,"A/C Refrigerant Pressure Sensor Circuit Range/Performance"}
P0532 | A/C Refrigerant Pressure Sensor Circuit Low Input | {:P0532,"A/C Refrigerant Pressure Sensor Circuit Low Input"}
P0533 | A/C Refrigerant pressure Sensor Circuit High Input | {:P0533,"A/C Refrigerant pressure Sensor Circuit High Input"}
P0534 | Air Conditioner Refrigerant Charge Loss | {:P0534,"Air Conditioner Refrigerant Charge Loss"}
P0535 | A/C Evaporator Temperature Sensor Circuit | {:P0535,"A/C Evaporator Temperature Sensor Circuit"}
P0536 | A/C Evaporator Temperature Sensor Circuit Range/Performance | {:P0536,"A/C Evaporator Temperature Sensor Circuit Range/Performance"}
P0537 | A/C Evaporator Temperature Sensor Circuit Low | {:P0537,"A/C Evaporator Temperature Sensor Circuit Low"}
P0538 | A/C Evaporator Temperature Sensor Circuit High | {:P0538,"A/C Evaporator Temperature Sensor Circuit High"}
P0539 | A/C Evaporator Temperature Sensor Circuit Intermittent | {:P0539,"A/C Evaporator Temperature Sensor Circuit Intermittent"}
P0540 | Intake Air Heater A Circuit | {:P0540,"Intake Air Heater A Circuit"}
P0541 | Intake Air Heater A Circuit Low | {:P0541,"Intake Air Heater A Circuit Low"}
P0542 | Intake Air Heater A Circuit High | {:P0542,"Intake Air Heater A Circuit High"}
P0543 | Intake Air Heater A Circuit Open | {:P0543,"Intake Air Heater A Circuit Open"}
P0544 | Exhaust Gas Temperature Sensor Circuit - Bank 2 Sensor 1 | {:P0544,"Exhaust Gas Temperature Sensor Circuit - Bank 2 Sensor 1"}
P0545 | Exhaust Gas Temperature Sensor Circuit Low - Bank 2 Sensor 1 | {:P0545,"Exhaust Gas Temperature Sensor Circuit Low - Bank 2 Sensor 1"}
P0546 | Exhaust Gas Temperature Sensor Circuit High - Bank 2 Sensor 1 | {:P0546,"Exhaust Gas Temperature Sensor Circuit High - Bank 2 Sensor 1"}
P0547 | Exhaust Gas Temperature Sensor Circuit - Bank 2 Sensor 1 | {:P0547,"Exhaust Gas Temperature Sensor Circuit - Bank 2 Sensor 1"}
P0548 | Exhaust Gas Temperature Sensor Circuit Low - Bank 2 Sensor 1 | {:P0548,"Exhaust Gas Temperature Sensor Circuit Low - Bank 2 Sensor 1"}
P0549 | Exhaust Gas Temperature Sensor Circuit High - Bank 2 Sensor 1 | {:P0549,"Exhaust Gas Temperature Sensor Circuit High - Bank 2 Sensor 1"}
P0550 | Power Steering Pressure Sensor Circuit Malfunction | {:P0550,"Power Steering Pressure Sensor Circuit Malfunction"}
P0551 | Power Steering Pressure Sensor Circuit Range/Performance | {:P0551,"Power Steering Pressure Sensor Circuit Range/Performance"}
P0552 | Power Steering Pressure Sensor Circuit Low Input | {:P0552,"Power Steering Pressure Sensor Circuit Low Input"}
P0553 | Power Steering Pressure Sensor Circuit High Input | {:P0553,"Power Steering Pressure Sensor Circuit High Input"}
P0554 | Power Steering Pressure sensor Circuit Intermittent | {:P0554,"Power Steering Pressure sensor Circuit Intermittent"}
P0555 | Brake Booster Pressure Sensor Circuit | {:P0555,"Brake Booster Pressure Sensor Circuit"}
P0556 | Brake Booster Pressure Sensor Circuit Range/Performance | {:P0556,"Brake Booster Pressure Sensor Circuit Range/Performance"}
P0557 | Brake Booster Pressure Sensor Circuit Low Input | {:P0557,"Brake Booster Pressure Sensor Circuit Low Input"}
P0558 | Brake Booster Pressure Sensor Circuit High Input | {:P0558,"Brake Booster Pressure Sensor Circuit High Input"}
P0559 | Brake Booster Pressure Sensor Circuit Intermittent | {:P0559,"Brake Booster Pressure Sensor Circuit Intermittent"}
P0560 | System Voltage Malfunction | {:P0560,"System Voltage Malfunction"}
P0561 | System Voltage Unstable | {:P0561,"System Voltage Unstable"}
P0562 | System Voltage Low | {:P0562,"System Voltage Low"}
P0563 | System Voltage High | {:P0563,"System Voltage High"}
P0564 | Cruise Control Multi-Function Input A Circuit | {:P0564,"Cruise Control Multi-Function Input A Circuit"}
P0565 | Cruise Control On Signal Malfunction | {:P0565,"Cruise Control On Signal Malfunction"}
P0566 | Cruise Control Off Signal Malfunction | {:P0566,"Cruise Control Off Signal Malfunction"}
P0567 | Cruise Control Resume Signal Malfunction | {:P0567,"Cruise Control Resume Signal Malfunction"}
P0568 | Cruise Control Set Signal Malfunction | {:P0568,"Cruise Control Set Signal Malfunction"}
P0569 | Cruise Control Coast Signal Malfunction | {:P0569,"Cruise Control Coast Signal Malfunction"}
P0570 | Cruise Control Accel Signal Malfunction | {:P0570,"Cruise Control Accel Signal Malfunction"}
P0571 | Cruise Control/Brake Switch A Circuit Malfunction | {:P0571,"Cruise Control/Brake Switch A Circuit Malfunction"}
P0572 | Cruise Control/Brake Switch A Circuit Low | {:P0572,"Cruise Control/Brake Switch A Circuit Low"}
P0573 | Cruise Control/Brake Switch A Circuit High | {:P0573,"Cruise Control/Brake Switch A Circuit High"}
P0574 | Cruise Control System - Vehicle Speed Too High | {:P0574,"Cruise Control System - Vehicle Speed Too High"}
P0575 | Cruise Control Input Circuit | {:P0575,"Cruise Control Input Circuit"}
P0576 | Cruise Control Input Circuit Low | {:P0576,"Cruise Control Input Circuit Low"}
P0577 | Cruise Control Input Circuit High | {:P0577,"Cruise Control Input Circuit High"}
P0578 | Cruise Control Multi-Function Input A Circuit Stuck | {:P0578,"Cruise Control Multi-Function Input A Circuit Stuck"}
P0579 | Cruise Control Multi-Function Input A Circuit Range/Performance | {:P0579,"Cruise Control Multi-Function Input A Circuit Range/Performance"}
P0580 | Cruise Control Multi-Function Input A Circuit Low | {:P0580,"Cruise Control Multi-Function Input A Circuit Low"}
P0581 | Cruise Control Multi-Function Input A Circuit High | {:P0581,"Cruise Control Multi-Function Input A Circuit High"}
P0582 | Cruise Control Vacuum Control Circuit /Open | {:P0582,"Cruise Control Vacuum Control Circuit /Open"}
P0583 | Cruise Control Vacuum Control Circuit Low | {:P0583,"Cruise Control Vacuum Control Circuit Low"}
P0584 | Cruise Control Vacuum Control Circuit High | {:P0584,"Cruise Control Vacuum Control Circuit High"}
P0585 | Cruise Control Multi-Function Input A / B Correlation | {:P0585,"Cruise Control Multi-Function Input A / B Correlation"}
P0586 | Cruise Control Vent Control Circuit / Open | {:P0586,"Cruise Control Vent Control Circuit / Open"}
P0587 | Cruise Control Vent Control Circuit Low | {:P0587,"Cruise Control Vent Control Circuit Low"}
P0588 | Cruise Control Vent Control Circuit High | {:P0588,"Cruise Control Vent Control Circuit High"}
P0589 | Cruise Control Multi-Function Input B Circuit | {:P0589,"Cruise Control Multi-Function Input B Circuit"}
P0590 | Cruise Control Multi-Function Input B Circuit Stuck | {:P0590,"Cruise Control Multi-Function Input B Circuit Stuck"}
P0591 | Cruise Control Multi-Function Input B Circuit Range/Performance | {:P0591,"Cruise Control Multi-Function Input B Circuit Range/Performance"}
P0592 | Cruise Control Multi-Function Input B Circuit Low | {:P0592,"Cruise Control Multi-Function Input B Circuit Low"}
P0593 | Cruise Control Multi-Function Input B Circuit High | {:P0593,"Cruise Control Multi-Function Input B Circuit High"}
P0594 | Cruise Control Servo Control Circuit / Open | {:P0594,"Cruise Control Servo Control Circuit / Open"}
P0595 | Cruise Control Servo Control Circuit Low | {:P0595,"Cruise Control Servo Control Circuit Low"}
P0596 | Cruise Control Servo Control Circuit High | {:P0596,"Cruise Control Servo Control Circuit High"}
P0597 | Thermostat Heater Control Circuit / Open | {:P0597,"Thermostat Heater Control Circuit / Open"}
P0598 | Thermostat Heater Control Circuit Low | {:P0598,"Thermostat Heater Control Circuit Low"}
P0599 | Thermostat Heater Control Circuit High | {:P0599,"Thermostat Heater Control Circuit High"}
P0600 | Serial Communication Link Malfunction | {:P0600,"Serial Communication Link Malfunction"}
P0601 | Internal Control Module Memory Check Sum Error | {:P0601,"Internal Control Module Memory Check Sum Error"}
P0602 | Control Module Programming Error | {:P0602,"Control Module Programming Error"}
P0603 | Internal Control Module Keep Alive Memory (KAM) Error | {:P0603,"Internal Control Module Keep Alive Memory (KAM) Error"}
P0604 | Internal Control Module Random Access Memory (RAM) Error | {:P0604,"Internal Control Module Random Access Memory (RAM) Error"}
P0605 | Internal Control Module Read Only Memory (ROM) Error (Module Identification Defined by SAE J1979) | {:P0605,"Internal Control Module Read Only Memory (ROM) Error (Module Identification Defined by SAE J1979)"}
P0606 | ECM/PCM Processor Fault | {:P0606,"ECM/PCM Processor Fault"}
P0607 | Control Module Performance | {:P0607,"Control Module Performance"}
P0608 | Control Module VSS Output A Malfunction | {:P0608,"Control Module VSS Output A Malfunction"}
P0609 | Control Module VSS Output B Malfunction | {:P0609,"Control Module VSS Output B Malfunction"}
P0610 | Control Module VSS Output B Malfunction | {:P0610,"Control Module VSS Output B Malfunction"}
P0611 | Fuel Injector Control Module Performance | {:P0611,"Fuel Injector Control Module Performance"}
P0612 | Fuel Injector Control Module Relay Control Circuit | {:P0612,"Fuel Injector Control Module Relay Control Circuit"}
P0613 | TCM Processor | {:P0613,"TCM Processor"}
P0614 | ECM / TCM Mismatch | {:P0614,"ECM / TCM Mismatch"}
P0615 | Starter Relay Circuit | {:P0615,"Starter Relay Circuit"}
P0616 | Starter Relay Circuit Low | {:P0616,"Starter Relay Circuit Low"}
P0617 | Starter Relay Circuit High | {:P0617,"Starter Relay Circuit High"}
P0618 | Alternative Fuel Control Module KAM Error | {:P0618,"Alternative Fuel Control Module KAM Error"}
P0619 | Alternative Fuel Control Module RAM/ROM Error | {:P0619,"Alternative Fuel Control Module RAM/ROM Error"}
P0620 | Generator Control Circuit Malfunction | {:P0620,"Generator Control Circuit Malfunction"}
P0621 | Generator Lamp L Control Circuit Malfunction | {:P0621,"Generator Lamp L Control Circuit Malfunction"}
P0622 | Generator Field F Control Circuit Malfunction | {:P0622,"Generator Field F Control Circuit Malfunction"}
P0623 | Generator Lamp Control Circuit | {:P0623,"Generator Lamp Control Circuit"}
P0624 | Fuel Cap Lamp Control Circuit | {:P0624,"Fuel Cap Lamp Control Circuit"}
P0625 | Generator Field Terminal Circuit Low | {:P0625,"Generator Field Terminal Circuit Low"}
P0626 | Generator Field Terminal Circuit High | {:P0626,"Generator Field Terminal Circuit High"}
P0627 | Fuel Pump A Control Circuit / Open | {:P0627,"Fuel Pump A Control Circuit / Open"}
P0628 | Fuel Pump A Control Circuit Low | {:P0628,"Fuel Pump A Control Circuit Low"}
P0629 | Fuel Pump A Control Circuit High | {:P0629,"Fuel Pump A Control Circuit High"}
P0630 | VIN Not Programmed or Mismatch - ECM/PCM | {:P0630,"VIN Not Programmed or Mismatch - ECM/PCM"}
P0631 | VIN Not Programmed or Mismatch - TCM | {:P0631,"VIN Not Programmed or Mismatch - TCM"}
P0632 | Odometer Not Programmed - ECM/PCM | {:P0632,"Odometer Not Programmed - ECM/PCM"}
P0633 | Immobolizer Key Not Programmed - ECM/PCM | {:P0633,"Immobolizer Key Not Programmed - ECM/PCM"}
P0634 | PCM / ECM / TCM Internal Temperature Too High | {:P0634,"PCM / ECM / TCM Internal Temperature Too High"}
P0635 | Power Steering Control Circuit | {:P0635,"Power Steering Control Circuit"}
P0636 | Power Steering Control Circuit Low | {:P0636,"Power Steering Control Circuit Low"}
P0637 | Power Steering Control Circuit High | {:P0637,"Power Steering Control Circuit High"}
P0638 | Throttle Actuator Control Range/Performance (Bank 1) | {:P0638,"Throttle Actuator Control Range/Performance (Bank 1)"}
P0639 | Throttle Actuator Control Range/Performance (Bank 2) | {:P0639,"Throttle Actuator Control Range/Performance (Bank 2)"}
P0640 | Intake Air Heater Control Circuit | {:P0640,"Intake Air Heater Control Circuit"}
P0641 | Sensor Reference Voltage A Circuit/Open | {:P0641,"Sensor Reference Voltage A Circuit/Open"}
P0642 | Sensor Reference Voltage A Circuit Low | {:P0642,"Sensor Reference Voltage A Circuit Low"}
P0643 | Sensor Reference Voltage A Circuit High | {:P0643,"Sensor Reference Voltage A Circuit High"}
P0644 | Driver Display Serial Communication Circuit | {:P0644,"Driver Display Serial Communication Circuit"}
P0645 | A/C Clutch Relay Control Circuit | {:P0645,"A/C Clutch Relay Control Circuit"}
P0646 | A/C Clutch Relay Control Circuit Low | {:P0646,"A/C Clutch Relay Control Circuit Low"}
P0647 | A/C Clutch Relay Control Circuit High | {:P0647,"A/C Clutch Relay Control Circuit High"}
P0648 | Immobilizer Lamp Control Circuit | {:P0648,"Immobilizer Lamp Control Circuit"}
P0649 | Speed Control Lamp Control Circuit | {:P0649,"Speed Control Lamp Control Circuit"}
P0650 | Malfunction Indicator Lamp (MIL) Control Circuit Malfunction | {:P0650,"Malfunction Indicator Lamp (MIL) Control Circuit Malfunction"}
P0651 | Sensor Reference Voltage B Circuit/Open | {:P0651,"Sensor Reference Voltage B Circuit/Open"}
P0652 | Sensor Reference Voltage B Circuit Low | {:P0652,"Sensor Reference Voltage B Circuit Low"}
P0653 | Sensor Reference Voltage B Circuit High | {:P0653,"Sensor Reference Voltage B Circuit High"}
P0654 | Engine RPM Output Circuit Malfunction | {:P0654,"Engine RPM Output Circuit Malfunction"}
P0655 | Engine Hot Lamp Output Control Circuit Malfunction | {:P0655,"Engine Hot Lamp Output Control Circuit Malfunction"}
P0656 | Fuel Level Output Circuit Malfunction | {:P0656,"Fuel Level Output Circuit Malfunction"}
P0657 | Actuator Supply Voltage Circuit / Open | {:P0657,"Actuator Supply Voltage Circuit / Open"}
P0658 | Actuator Supply Voltage Circuit Low | {:P0658,"Actuator Supply Voltage Circuit Low"}
P0659 | Actuator Supply Voltage Circuit High | {:P0659,"Actuator Supply Voltage Circuit High"}
P0660 | Intake Manifold Tuning Valve Control Circuit (Bank 1) | {:P0660,"Intake Manifold Tuning Valve Control Circuit (Bank 1)"}
P0661 | Intake Manifold Tuning Valve Control Circuit Low (Bank 1) | {:P0661,"Intake Manifold Tuning Valve Control Circuit Low (Bank 1)"}
P0662 | Intake Manifold Tuning Valve Control Circuit High (Bank 1) | {:P0662,"Intake Manifold Tuning Valve Control Circuit High (Bank 1)"}
P0663 | Intake Manifold Tuning Valve Control Circuit (Bank 2) | {:P0663,"Intake Manifold Tuning Valve Control Circuit (Bank 2)"}
P0664 | Intake Manifold Tuning Valve Control Circuit Low (Bank 2) | {:P0664,"Intake Manifold Tuning Valve Control Circuit Low (Bank 2)"}
P0665 | Intake Manifold Tuning Valve Control Circuit High (Bank 2) | {:P0665,"Intake Manifold Tuning Valve Control Circuit High (Bank 2)"}
P0666 | PCM / ECM / TCM Internal Temperature Sensor Circuit | {:P0666,"PCM / ECM / TCM Internal Temperature Sensor Circuit"}
P0667 | PCM / ECM / TCM Internal Temperature Sensor Range/Performance | {:P0667,"PCM / ECM / TCM Internal Temperature Sensor Range/Performance"}
P0668 | PCM / ECM / TCM Internal Temperature Sensor Circuit Low | {:P0668,"PCM / ECM / TCM Internal Temperature Sensor Circuit Low"}
P0669 | PCM / ECM / TCM Internal Temperature Sensor Circuit High | {:P0669,"PCM / ECM / TCM Internal Temperature Sensor Circuit High"}
P0670 | Glow Plug Module Control Circuit More details... | {:P0670,"Glow Plug Module Control Circuit More details..."}
P0671 | Cylinder 1 Glow Plug Circuit | {:P0671,"Cylinder 1 Glow Plug Circuit"}
P0672 | Cylinder 2 Glow Plug Circuit | {:P0672,"Cylinder 2 Glow Plug Circuit"}
P0673 | Cylinder 3 Glow Plug Circuit | {:P0673,"Cylinder 3 Glow Plug Circuit"}
P0674 | Cylinder 4 Glow Plug Circuit | {:P0674,"Cylinder 4 Glow Plug Circuit"}
P0675 | Cylinder 5 Glow Plug Circuit | {:P0675,"Cylinder 5 Glow Plug Circuit"}
P0676 | Cylinder 6 Glow Plug Circuit | {:P0676,"Cylinder 6 Glow Plug Circuit"}
P0677 | Cylinder 7 Glow Plug Circuit | {:P0677,"Cylinder 7 Glow Plug Circuit"}
P0678 | Cylinder 8 Glow Plug Circuit | {:P0678,"Cylinder 8 Glow Plug Circuit"}
P0679 | Cylinder 9 Glow Plug Circuit | {:P0679,"Cylinder 9 Glow Plug Circuit"}
P0680 | Cylinder 10 Glow Plug Circuit | {:P0680,"Cylinder 10 Glow Plug Circuit"}
P0681 | Cylinder 11 Glow Plug Circuit | {:P0681,"Cylinder 11 Glow Plug Circuit"}
P0682 | Cylinder 12 Glow Plug Circuit | {:P0682,"Cylinder 12 Glow Plug Circuit"}
P0683 | Glow Plug Control Module to PCM Communication Circuit | {:P0683,"Glow Plug Control Module to PCM Communication Circuit"}
P0684 | Glow Plug Control Module to PCM Communication Circuit Range/Performance | {:P0684,"Glow Plug Control Module to PCM Communication Circuit Range/Performance"}
P0685 | ECM/PCM Power Relay Control Circuit/Open | {:P0685,"ECM/PCM Power Relay Control Circuit/Open"}
P0686 | ECM/PCM Power Relay Control Circuit Low | {:P0686,"ECM/PCM Power Relay Control Circuit Low"}
P0687 | ECM/PCM Power Relay Control Circuit High | {:P0687,"ECM/PCM Power Relay Control Circuit High"}
P0688 | ECM/PCM Power Relay Sense Circuit | {:P0688,"ECM/PCM Power Relay Sense Circuit"}
P0689 | ECM/PCM Power Relay Sense Circuit Low | {:P0689,"ECM/PCM Power Relay Sense Circuit Low"}
P0690 | ECM/PCM Power Relay Sense Circuit High | {:P0690,"ECM/PCM Power Relay Sense Circuit High"}
P0691 | Fan 1 Control Circuit Low | {:P0691,"Fan 1 Control Circuit Low"}
P0692 | Fan 1 Control Circuit High | {:P0692,"Fan 1 Control Circuit High"}
P0693 | Fan 2 Control Circuit Low | {:P0693,"Fan 2 Control Circuit Low"}
P0694 | Fan 2 Control Circuit High | {:P0694,"Fan 2 Control Circuit High"}
P0695 | Fan 3 Control Circuit Low | {:P0695,"Fan 3 Control Circuit Low"}
P0696 | Fan 3 Control Circuit High | {:P0696,"Fan 3 Control Circuit High"}
P0697 | Sensor Reference Voltage C Circuit / Open | {:P0697,"Sensor Reference Voltage C Circuit / Open"}
P0698 | Sensor Reference Voltage C Circuit Low | {:P0698,"Sensor Reference Voltage C Circuit Low"}
P0699 | Sensor Reference Voltage C Circuit High | {:P0699,"Sensor Reference Voltage C Circuit High"}
P0700 | Transmission Control System Malfunction | {:P0700,"Transmission Control System Malfunction"}
P0701 | Transmission Control System Range/Performance | {:P0701,"Transmission Control System Range/Performance"}
P0702 | Transmission Control System Electrical | {:P0702,"Transmission Control System Electrical"}
P0703 | Torque Converter/Brake Switch B Circuit Malfunction | {:P0703,"Torque Converter/Brake Switch B Circuit Malfunction"}
P0704 | Clutch Switch Input Circuit Malfunction | {:P0704,"Clutch Switch Input Circuit Malfunction"}
P0705 | Transmission Range Sensor Circuit Malfunction (PRNDL Input) | {:P0705,"Transmission Range Sensor Circuit Malfunction (PRNDL Input)"}
P0706 | Transmission Range Sensor Circuit Range/Performance | {:P0706,"Transmission Range Sensor Circuit Range/Performance"}
P0707 | Transmission Range Sensor Circuit Low Input | {:P0707,"Transmission Range Sensor Circuit Low Input"}
P0708 | Transmission Range Sensor Circuit High Input | {:P0708,"Transmission Range Sensor Circuit High Input"}
P0709 | Transmission Range Sensor Circuit Intermittent | {:P0709,"Transmission Range Sensor Circuit Intermittent"}
P0710 | Transmission Fluid Temperature Sensor Circuit Malfunction | {:P0710,"Transmission Fluid Temperature Sensor Circuit Malfunction"}
P0711 | Transmission Fluid Temperature Sensor Circuit Range/Performance | {:P0711,"Transmission Fluid Temperature Sensor Circuit Range/Performance"}
P0712 | Transmission Fluid Temperature Sensor Circuit Low Input | {:P0712,"Transmission Fluid Temperature Sensor Circuit Low Input"}
P0713 | Transmission Fluid Temperature Sensor Circuit High Input | {:P0713,"Transmission Fluid Temperature Sensor Circuit High Input"}
P0714 | Transmission Fluid Temperature Sensor Circuit Intermittent | {:P0714,"Transmission Fluid Temperature Sensor Circuit Intermittent"}
P0715 | Input/Turbine Speed Sensor Circuit Malfunction | {:P0715,"Input/Turbine Speed Sensor Circuit Malfunction"}
P0716 | Input/Turbine Speed Sensor Circuit Range/Performance | {:P0716,"Input/Turbine Speed Sensor Circuit Range/Performance"}
P0717 | Input/Turbine Speed Sensor Circuit No Signal | {:P0717,"Input/Turbine Speed Sensor Circuit No Signal"}
P0718 | Input/Turbine Speed Sensor Circuit Intermittent | {:P0718,"Input/Turbine Speed Sensor Circuit Intermittent"}
P0719 | Torque Converter/Brake Switch B Circuit Low | {:P0719,"Torque Converter/Brake Switch B Circuit Low"}
P0720 | Output Speed Sensor Circuit Malfunction | {:P0720,"Output Speed Sensor Circuit Malfunction"}
P0721 | Output Speed Sensor Circuit Range/Performance | {:P0721,"Output Speed Sensor Circuit Range/Performance"}
P0722 | Output Speed Sensor Circuit No Signal | {:P0722,"Output Speed Sensor Circuit No Signal"}
P0723 | Output Speed Sensor Circuit Intermittent | {:P0723,"Output Speed Sensor Circuit Intermittent"}
P0724 | Torque Converter/Brake Switch B Circuit High | {:P0724,"Torque Converter/Brake Switch B Circuit High"}
P0725 | Engine Speed Input Circuit Malfunction | {:P0725,"Engine Speed Input Circuit Malfunction"}
P0726 | Engine Speed Input Circuit Range/Performance | {:P0726,"Engine Speed Input Circuit Range/Performance"}
P0727 | Engine Speed Input Circuit No Signal | {:P0727,"Engine Speed Input Circuit No Signal"}
P0728 | Engine Speed Input Circuit Intermittent | {:P0728,"Engine Speed Input Circuit Intermittent"}
P0729 | Gear 6 Incorrect Ratio | {:P0729,"Gear 6 Incorrect Ratio"}
P0730 | Incorrect Gear Ratio | {:P0730,"Incorrect Gear Ratio"}
P0731 | Gear 1 Incorrect Ratio | {:P0731,"Gear 1 Incorrect Ratio"}
P0732 | Gear 2 Incorrect Ratio | {:P0732,"Gear 2 Incorrect Ratio"}
P0733 | Gear 3 Incorrect Ratio | {:P0733,"Gear 3 Incorrect Ratio"}
P0734 | Gear 4 Incorrect Ratio | {:P0734,"Gear 4 Incorrect Ratio"}
P0735 | Gear 5 Incorrect Ratio | {:P0735,"Gear 5 Incorrect Ratio"}
P0736 | Reverse Incorrect Ratio | {:P0736,"Reverse Incorrect Ratio"}
P0737 | TCM Engine Speed Output Circuit | {:P0737,"TCM Engine Speed Output Circuit"}
P0738 | TCM Engine Speed Output Circuit Low | {:P0738,"TCM Engine Speed Output Circuit Low"}
P0739 | Timing Reference High Resolution Signal B No Pulses | {:P0739,"Timing Reference High Resolution Signal B No Pulses"}
P0740 | Torque Converter Clutch Circuit Malfunction | {:P0740,"Torque Converter Clutch Circuit Malfunction"}
P0741 | Torque Converter Clutch Circuit Performance or Stuck Off | {:P0741,"Torque Converter Clutch Circuit Performance or Stuck Off"}
P0742 | Torque Converter Clutch Circuit Stuck On | {:P0742,"Torque Converter Clutch Circuit Stuck On"}
P0743 | Torque Converter Clutch Circuit Electrical | {:P0743,"Torque Converter Clutch Circuit Electrical"}
P0744 | Torque Converter Clutch Circuit Intermittent | {:P0744,"Torque Converter Clutch Circuit Intermittent"}
P0745 | Pressure Control Solenoid Malfunction | {:P0745,"Pressure Control Solenoid Malfunction"}
P0746 | Pressure Control Solenoid Performance or Stuck Off | {:P0746,"Pressure Control Solenoid Performance or Stuck Off"}
P0747 | Pressure Control Solenoid Stuck On | {:P0747,"Pressure Control Solenoid Stuck On"}
P0748 | Pressure Control Solenoid Electrical | {:P0748,"Pressure Control Solenoid Electrical"}
P0749 | Pressure Control Solenoid Intermittent | {:P0749,"Pressure Control Solenoid Intermittent"}
P0750 | Shift Solenoid A Malfunction | {:P0750,"Shift Solenoid A Malfunction"}
P0751 | Shift Solenoid A Performance or Stuck Off | {:P0751,"Shift Solenoid A Performance or Stuck Off"}
P0752 | Shift Solenoid A Stuck On | {:P0752,"Shift Solenoid A Stuck On"}
P0753 | Shift Solenoid A Electrical | {:P0753,"Shift Solenoid A Electrical"}
P0754 | Shift Solenoid A Intermittent | {:P0754,"Shift Solenoid A Intermittent"}
P0755 | Shift Solenoid B Malfunction | {:P0755,"Shift Solenoid B Malfunction"}
P0756 | Shift Solenoid B Performance or Stuck Off | {:P0756,"Shift Solenoid B Performance or Stuck Off"}
P0757 | Shift Solenoid B Stuck On | {:P0757,"Shift Solenoid B Stuck On"}
P0758 | Shift Solenoid B Electrical | {:P0758,"Shift Solenoid B Electrical"}
P0759 | Shift Solenoid B Intermittent | {:P0759,"Shift Solenoid B Intermittent"}
P0760 | Shift Solenoid C Malfunction | {:P0760,"Shift Solenoid C Malfunction"}
P0761 | Shift Solenoid C Performance or Stuck Off | {:P0761,"Shift Solenoid C Performance or Stuck Off"}
P0762 | Shift Solenoid C Stuck On | {:P0762,"Shift Solenoid C Stuck On"}
P0763 | Shift Solenoid C Electrical | {:P0763,"Shift Solenoid C Electrical"}
P0764 | Shift Solenoid C Intermittent | {:P0764,"Shift Solenoid C Intermittent"}
P0765 | Shift Solenoid D Malfunction | {:P0765,"Shift Solenoid D Malfunction"}
P0766 | Shift Solenoid D Performance or Stuck Off | {:P0766,"Shift Solenoid D Performance or Stuck Off"}
P0767 | Shift Solenoid D Stuck On | {:P0767,"Shift Solenoid D Stuck On"}
P0768 | Shift Solenoid D Electrical | {:P0768,"Shift Solenoid D Electrical"}
P0769 | Shift Solenoid D Intermittent | {:P0769,"Shift Solenoid D Intermittent"}
P0770 | Shift Solenoid E Malfunction | {:P0770,"Shift Solenoid E Malfunction"}
P0771 | Shift Solenoid E Performance or Stuck Off | {:P0771,"Shift Solenoid E Performance or Stuck Off"}
P0772 | Shift Solenoid E Stuck On | {:P0772,"Shift Solenoid E Stuck On"}
P0773 | Shift Solenoid E Electrical | {:P0773,"Shift Solenoid E Electrical"}
P0774 | Shift Solenoid E Intermittent | {:P0774,"Shift Solenoid E Intermittent"}
P0775 | Pressure Control Solenoid B | {:P0775,"Pressure Control Solenoid B"}
P0776 | Pressure Control Solenoid B Performance or Stuck off | {:P0776,"Pressure Control Solenoid B Performance or Stuck off"}
P0777 | Pressure Control Solenoid B Stuck On | {:P0777,"Pressure Control Solenoid B Stuck On"}
P0778 | Pressure Control Solenoid B Electrical | {:P0778,"Pressure Control Solenoid B Electrical"}
P0779 | Pressure Control Solenoid B Intermittent | {:P0779,"Pressure Control Solenoid B Intermittent"}
P0780 | Shift Malfunction | {:P0780,"Shift Malfunction"}
P0781 | 1-2 Shift Malfunction | {:P0781,"1-2 Shift Malfunction"}
P0782 | 2-3 Shift Malfunction | {:P0782,"2-3 Shift Malfunction"}
P0783 | 3-4 Shift Malfunction | {:P0783,"3-4 Shift Malfunction"}
P0784 | 4-5 Shift Malfunction | {:P0784,"4-5 Shift Malfunction"}
P0785 | Shift Timing Solenoid A Malfunction | {:P0785,"Shift Timing Solenoid A Malfunction"}
P0786 | Shift Timing Solenoid A Range/Performance | {:P0786,"Shift Timing Solenoid A Range/Performance"}
P0787 | Shift Timing Solenoid A low | {:P0787,"Shift Timing Solenoid A low"}
P0788 | Shift Timing Solenoid A High | {:P0788,"Shift Timing Solenoid A High"}
P0789 | Shift Timing Solenoid A Intermittent | {:P0789,"Shift Timing Solenoid A Intermittent"}
P0790 | Normal/Performance Switch Circuit Malfunction | {:P0790,"Normal/Performance Switch Circuit Malfunction"}
P0791 | Intermediate Shaft Speed Sensor Circuit | {:P0791,"Intermediate Shaft Speed Sensor Circuit"}
P0792 | Intermediate Shaft Speed Sensor Circuit Range/Performance | {:P0792,"Intermediate Shaft Speed Sensor Circuit Range/Performance"}
P0793 | Intermediate Shaft Speed Sensor Circuit No signal | {:P0793,"Intermediate Shaft Speed Sensor Circuit No signal"}
P0794 | Intermediate Shaft Speed Sensor Circuit Intermittent | {:P0794,"Intermediate Shaft Speed Sensor Circuit Intermittent"}
P0795 | Pressure Control Solenoid C | {:P0795,"Pressure Control Solenoid C"}
P0796 | Pressure Control Solenoid C Performance or Stuck off | {:P0796,"Pressure Control Solenoid C Performance or Stuck off"}
P0797 | Pressure Control Solenoid C Stuck On | {:P0797,"Pressure Control Solenoid C Stuck On"}
P0798 | Pressure Control Solenoid C Electrical | {:P0798,"Pressure Control Solenoid C Electrical"}
P0799 | Pressure Control Solenoid C Intermittent | {:P0799,"Pressure Control Solenoid C Intermittent"}
P0800 | Transmission Control System (MIL Request) | {:P0800,"Transmission Control System (MIL Request)"}
P0801 | Reverse Inhibit Control Circuit Malfunction | {:P0801,"Reverse Inhibit Control Circuit Malfunction"}
P0802 | Transmission Control System MIL Request Circuit / Open | {:P0802,"Transmission Control System MIL Request Circuit / Open"}
P0803 | 1-4 Upshift (Skip Shift) Solenoid Control Circuit Malfunction | {:P0803,"1-4 Upshift (Skip Shift) Solenoid Control Circuit Malfunction"}
P0804 | 1-4 Upshift (Skip Shift) Lamp Control Circuit Malfunction | {:P0804,"1-4 Upshift (Skip Shift) Lamp Control Circuit Malfunction"}
P0805 | Clutch Position Sensor Circuit Malfunction | {:P0805,"Clutch Position Sensor Circuit Malfunction"}
P0806 | Clutch Position Sensor Circuit Range/Performance Malfunction | {:P0806,"Clutch Position Sensor Circuit Range/Performance Malfunction"}
P0807 | Clutch Position Sensor Circuit Low Malfunction | {:P0807,"Clutch Position Sensor Circuit Low Malfunction"}
P0808 | Clutch Position Sensor Circuit High Malfunction | {:P0808,"Clutch Position Sensor Circuit High Malfunction"}
P0809 | Clutch Position Sensor Circuit Intermittent Malfunction | {:P0809,"Clutch Position Sensor Circuit Intermittent Malfunction"}
P0810 | Clutch Position Control Error | {:P0810,"Clutch Position Control Error"}
P0811 | Excessive Clutch Slippage | {:P0811,"Excessive Clutch Slippage"}
P0812 | Reverse Input Circuit | {:P0812,"Reverse Input Circuit"}
P0813 | Reverse Output Circuit | {:P0813,"Reverse Output Circuit"}
P0814 | Transmission Range Display Circuit | {:P0814,"Transmission Range Display Circuit"}
P0815 | Upshift Switch Circuit | {:P0815,"Upshift Switch Circuit"}
P0816 | Downshift Switch Circuit | {:P0816,"Downshift Switch Circuit"}
P0817 | Starter Disable Circuit | {:P0817,"Starter Disable Circuit"}
P0818 | Driveline Disconnect Switch Input Circuit | {:P0818,"Driveline Disconnect Switch Input Circuit"}
P0819 | Up and Down Shift Switch to Transmission Range Correlation | {:P0819,"Up and Down Shift Switch to Transmission Range Correlation"}
P0820 | Gear Lever X - Y Position Sensor Circuit | {:P0820,"Gear Lever X - Y Position Sensor Circuit"}
P0821 | Gear Lever X Position Circuit | {:P0821,"Gear Lever X Position Circuit"}
P0822 | Gear Lever Y Position Circuit | {:P0822,"Gear Lever Y Position Circuit"}
P0823 | Gear Lever X Position Circuit Intermittent | {:P0823,"Gear Lever X Position Circuit Intermittent"}
P0824 | Gear Lever Y Position Circuit Intermittent | {:P0824,"Gear Lever Y Position Circuit Intermittent"}
P0825 | Gear Lever Push - Pull Switch (Shift Anticipate) | {:P0825,"Gear Lever Push - Pull Switch (Shift Anticipate)"}
P0826 | Up and Down Switch Input Circuit | {:P0826,"Up and Down Switch Input Circuit"}
P0827 | Up and Down Switch Input Circuit Low | {:P0827,"Up and Down Switch Input Circuit Low"}
P0828 | Up and Down Switch Input Circuit High | {:P0828,"Up and Down Switch Input Circuit High"}
P0829 | 5-6 Shift | {:P0829,"5-6 Shift"}
P0830 | Clutch Pedal Switch A Circuit | {:P0830,"Clutch Pedal Switch A Circuit"}
P0831 | Clutch Pedal Switch A Circuit Low | {:P0831,"Clutch Pedal Switch A Circuit Low"}
P0832 | Clutch Pedal Switch A Circuit High | {:P0832,"Clutch Pedal Switch A Circuit High"}
P0833 | Clutch Pedal Switch B Circuit | {:P0833,"Clutch Pedal Switch B Circuit"}
P0834 | Clutch Pedal Switch B Circuit Low | {:P0834,"Clutch Pedal Switch B Circuit Low"}
P0835 | Clutch Pedal Switch B Circuit High | {:P0835,"Clutch Pedal Switch B Circuit High"}
P0836 | Four Wheel Drive (4WD) Switch Circuit | {:P0836,"Four Wheel Drive (4WD) Switch Circuit"}
P0837 | Four Wheel Drive (4WD) Switch Circuit Range/Performance | {:P0837,"Four Wheel Drive (4WD) Switch Circuit Range/Performance"}
P0838 | Four Wheel Drive (4WD) Switch Circuit Low | {:P0838,"Four Wheel Drive (4WD) Switch Circuit Low"}
P0839 | Four Wheel Drive (4WD) Switch Circuit High | {:P0839,"Four Wheel Drive (4WD) Switch Circuit High"}
P0840 | Transmission Fluid Pressure Sensor/Switch A Circuit | {:P0840,"Transmission Fluid Pressure Sensor/Switch A Circuit"}
P0841 | Transmission Fluid Pressure Sensor/Switch A Circuit Range/Performance | {:P0841,"Transmission Fluid Pressure Sensor/Switch A Circuit Range/Performance"}
P0842 | Transmission Fluid Pressure Sensor/Switch A Circuit Low | {:P0842,"Transmission Fluid Pressure Sensor/Switch A Circuit Low"}
P0843 | Transmission Fluid Pressure Sensor/Switch A Circuit High | {:P0843,"Transmission Fluid Pressure Sensor/Switch A Circuit High"}
P0844 | Transmission Fluid Pressure Sensor/Switch A Circuit Intermittent | {:P0844,"Transmission Fluid Pressure Sensor/Switch A Circuit Intermittent"}
P0845 | Transmission Fluid Pressure Sensor/Switch B Circuit | {:P0845,"Transmission Fluid Pressure Sensor/Switch B Circuit"}
P0846 | Transmission Fluid Pressure Sensor/Switch B Circuit Range/Performance | {:P0846,"Transmission Fluid Pressure Sensor/Switch B Circuit Range/Performance"}
P0847 | Transmission Fluid Pressure Sensor/Switch B Circuit Low | {:P0847,"Transmission Fluid Pressure Sensor/Switch B Circuit Low"}
P0848 | Transmission Fluid Pressure Sensor/Switch B Circuit High | {:P0848,"Transmission Fluid Pressure Sensor/Switch B Circuit High"}
P0849 | Transmission Fluid Pressure Sensor/Switch B Circuit Intermittent | {:P0849,"Transmission Fluid Pressure Sensor/Switch B Circuit Intermittent"}
P0850 | Park / Neutral Switch Input Circuit | {:P0850,"Park / Neutral Switch Input Circuit"}
P0851 | Park / Neutral Switch Input Circuit Low | {:P0851,"Park / Neutral Switch Input Circuit Low"}
P0852 | Park / Neutral Switch Input Circuit High | {:P0852,"Park / Neutral Switch Input Circuit High"}
P0853 | Drive Switch Input Circuit | {:P0853,"Drive Switch Input Circuit"}
P0854 | Drive Switch Input Circuit Low | {:P0854,"Drive Switch Input Circuit Low"}
P0855 | Drive Switch Input Circuit High | {:P0855,"Drive Switch Input Circuit High"}
P0856 | Traction Control Input Signal | {:P0856,"Traction Control Input Signal"}
P0857 | Traction Control Input Signal Range/Performance | {:P0857,"Traction Control Input Signal Range/Performance"}
P0858 | Traction Control Input Signal Low | {:P0858,"Traction Control Input Signal Low"}
P0859 | Traction Control Input Signal High | {:P0859,"Traction Control Input Signal High"}
P0860 | Gear Shift Module Communication Circuit | {:P0860,"Gear Shift Module Communication Circuit"}
P0861 | Gear Shift Module Communication Circuit Low | {:P0861,"Gear Shift Module Communication Circuit Low"}
P0862 | Gear Shift Module Communication Circuit High | {:P0862,"Gear Shift Module Communication Circuit High"}
P0863 | TCM Communication Circuit | {:P0863,"TCM Communication Circuit"}
P0864 | TCM Communication Circuit Range/Performance | {:P0864,"TCM Communication Circuit Range/Performance"}
P0865 | TCM Communication Circuit Low | {:P0865,"TCM Communication Circuit Low"}
P0866 | TCM Communication Circuit High | {:P0866,"TCM Communication Circuit High"}
P0867 | Transmission Fluid Pressure | {:P0867,"Transmission Fluid Pressure"}
P0868 | Transmission Fluid Pressure Low | {:P0868,"Transmission Fluid Pressure Low"}
P0869 | Transmission Fluid Pressure High | {:P0869,"Transmission Fluid Pressure High"}
P0870 | Transmission Fluid Pressure Sensor/Switch C Circuit | {:P0870,"Transmission Fluid Pressure Sensor/Switch C Circuit"}
P0871 | Transmission Fluid Pressure Sensor/Switch C Circuit Range/Performance | {:P0871,"Transmission Fluid Pressure Sensor/Switch C Circuit Range/Performance"}
P0872 | Transmission Fluid Pressure Sensor/Switch C Circuit Low | {:P0872,"Transmission Fluid Pressure Sensor/Switch C Circuit Low"}
P0873 | Transmission Fluid Pressure Sensor/Switch C Circuit High | {:P0873,"Transmission Fluid Pressure Sensor/Switch C Circuit High"}
P0874 | Transmission Fluid Pressure Sensor/Switch C Circuit Intermittent | {:P0874,"Transmission Fluid Pressure Sensor/Switch C Circuit Intermittent"}
P0875 | Transmission Fluid Pressure Sensor/Switch D Circuit | {:P0875,"Transmission Fluid Pressure Sensor/Switch D Circuit"}
P0876 | Transmission Fluid Pressure Sensor/Switch D Circuit Range/Performance | {:P0876,"Transmission Fluid Pressure Sensor/Switch D Circuit Range/Performance"}
P0877 | Transmission Fluid Pressure Sensor/Switch D Circuit Low | {:P0877,"Transmission Fluid Pressure Sensor/Switch D Circuit Low"}
P0878 | Transmission Fluid Pressure Sensor/Switch D Circuit High | {:P0878,"Transmission Fluid Pressure Sensor/Switch D Circuit High"}
P0879 | Transmission Fluid Pressure Sensor/Switch D Circuit Intermittent | {:P0879,"Transmission Fluid Pressure Sensor/Switch D Circuit Intermittent"}
P0880 | TCM Power Input Signal | {:P0880,"TCM Power Input Signal"}
P0881 | TCM Power Input Signal Range/Performance | {:P0881,"TCM Power Input Signal Range/Performance"}
P0882 | TCM Power Input Signal Low | {:P0882,"TCM Power Input Signal Low"}
P0883 | TCM Power Input Signal High | {:P0883,"TCM Power Input Signal High"}
P0884 | TCM Power Input Signal Intermittent | {:P0884,"TCM Power Input Signal Intermittent"}
P0885 | TCM Power Relay Control Circuit /Open | {:P0885,"TCM Power Relay Control Circuit /Open"}
P0886 | TCM Power Relay Control Circuit Low | {:P0886,"TCM Power Relay Control Circuit Low"}
P0887 | TCM Power Relay Control Circuit High | {:P0887,"TCM Power Relay Control Circuit High"}
P0888 | TCM Power Relay Sense Circuit | {:P0888,"TCM Power Relay Sense Circuit"}
P0889 | TCM Power Relay Sense Circuit Range/Performance | {:P0889,"TCM Power Relay Sense Circuit Range/Performance"}
P0890 | TCM Power Relay Sense Circuit Low | {:P0890,"TCM Power Relay Sense Circuit Low"}
P0891 | TCM Power Relay Sense Circuit High | {:P0891,"TCM Power Relay Sense Circuit High"}
P0892 | TCM Power Relay Sense Circuit Intermittent | {:P0892,"TCM Power Relay Sense Circuit Intermittent"}
P0893 | Multiple Gears Engaged | {:P0893,"Multiple Gears Engaged"}
P0894 | Transmission Component Slipping | {:P0894,"Transmission Component Slipping"}
P0895 | Shift Time Too Short | {:P0895,"Shift Time Too Short"}
P0896 | Shift Time Too Long | {:P0896,"Shift Time Too Long"}
P0897 | Transmission Fluid Deteriorated | {:P0897,"Transmission Fluid Deteriorated"}
P0898 | Transmission Control System MIL Request Circuit Low | {:P0898,"Transmission Control System MIL Request Circuit Low"}
P0899 | Transmission Control System MIL Request Circuit High | {:P0899,"Transmission Control System MIL Request Circuit High"}
P0900 | Clutch Actuator Circuit / Open | {:P0900,"Clutch Actuator Circuit / Open"}
P0901 | Clutch Actuator Circuit Range/Performance | {:P0901,"Clutch Actuator Circuit Range/Performance"}
P0902 | Clutch Actuator Circuit Low | {:P0902,"Clutch Actuator Circuit Low"}
P0903 | Clutch Actuator Circuit High | {:P0903,"Clutch Actuator Circuit High"}
P0904 | Gate Select Position Circuit [senses left / right position] | {:P0904,"Gate Select Position Circuit [senses left / right position]"}
P0905 | Gate Select Position Circuit Range/Performance | {:P0905,"Gate Select Position Circuit Range/Performance"}
P0906 | Gate Select Position Circuit Low | {:P0906,"Gate Select Position Circuit Low"}
P0907 | Gate Select Position Circuit High | {:P0907,"Gate Select Position Circuit High"}
P0908 | Gate Select Position Circuit Intermittent | {:P0908,"Gate Select Position Circuit Intermittent"}
P0909 | Gate Select Control Error | {:P0909,"Gate Select Control Error"}
P0910 | Gate Select Actuator Circuit / Open [left / right motion] | {:P0910,"Gate Select Actuator Circuit / Open [left / right motion]"}
P0911 | Gate Select Actuator Circuit Range/Performance | {:P0911,"Gate Select Actuator Circuit Range/Performance"}
P0912 | Gate Select Actuator Circuit Low | {:P0912,"Gate Select Actuator Circuit Low"}
P0913 | Gate Select Actuator Circuit High | {:P0913,"Gate Select Actuator Circuit High"}
P0914 | Gear Shift Position Circuit [senses forward / rearward position, odd / even gears] | {:P0914,"Gear Shift Position Circuit [senses forward / rearward position, odd / even gears]"}
P0915 | Gear Shift Position Circuit Range/Performance | {:P0915,"Gear Shift Position Circuit Range/Performance"}
P0916 | Gear Shift Position Circuit Low | {:P0916,"Gear Shift Position Circuit Low"}
P0917 | Gear Shift Position Circuit High | {:P0917,"Gear Shift Position Circuit High"}
P0918 | Gear Shift Position Circuit Intermittent | {:P0918,"Gear Shift Position Circuit Intermittent"}
P0919 | Gear Shift Position Control Error | {:P0919,"Gear Shift Position Control Error"}
P0920 | Gear Shift Forward Actuator Circuit / Open [forward motion, odd gears, 1,3,5] | {:P0920,"Gear Shift Forward Actuator Circuit / Open [forward motion, odd gears, 1,3,5]"}
P0921 | Gear Shift Foward Actuator Circuit Range/Performance | {:P0921,"Gear Shift Foward Actuator Circuit Range/Performance"}
P0922 | Gear Shift Foward Actuator Circuit Low | {:P0922,"Gear Shift Foward Actuator Circuit Low"}
P0923 | Gear Shift Foward Actuator Circuit High | {:P0923,"Gear Shift Foward Actuator Circuit High"}
P0924 | Gear Shift Reverse Actuator Circuit / Open [rearward motion, even gears, 2,4,6] | {:P0924,"Gear Shift Reverse Actuator Circuit / Open [rearward motion, even gears, 2,4,6]"}
P0925 | Gear Shift Reverse Actuator Circuit Range/Performance | {:P0925,"Gear Shift Reverse Actuator Circuit Range/Performance"}
P0926 | Gear Shift Reverse Actuator Circuit Low | {:P0926,"Gear Shift Reverse Actuator Circuit Low"}
P0927 | Gear Shift Reverse Actuator Circuit High | {:P0927,"Gear Shift Reverse Actuator Circuit High"}
P0928 | Gear Shift Lock Solenoid Circuit / Open | {:P0928,"Gear Shift Lock Solenoid Circuit / Open"}
P0929 | Gear Shift Lock Solenoid Circuit Range/Performance | {:P0929,"Gear Shift Lock Solenoid Circuit Range/Performance"}
P0930 | Gear Shift Lock Solenoid Circuit Low | {:P0930,"Gear Shift Lock Solenoid Circuit Low"}
P0931 | Gear Shift Lock Solenoid Circuit High | {:P0931,"Gear Shift Lock Solenoid Circuit High"}
P0932 | Hydraulic Pressure Sensor Circuit | {:P0932,"Hydraulic Pressure Sensor Circuit"}
P0933 | Hydraulic Pressure Sensor Range/Performance | {:P0933,"Hydraulic Pressure Sensor Range/Performance"}
P0934 | Hydraulic Pressure Sensor Circuit Low Input | {:P0934,"Hydraulic Pressure Sensor Circuit Low Input"}
P0935 | Hydraulic Pressure Sensor Circuit High Input | {:P0935,"Hydraulic Pressure Sensor Circuit High Input"}
P0936 | Hydraulic Pressure Sensor Circuit Intermittent | {:P0936,"Hydraulic Pressure Sensor Circuit Intermittent"}
P0937 | Hydraulic Oil Temperature Sensor Circuit | {:P0937,"Hydraulic Oil Temperature Sensor Circuit"}
P0938 | Hydraulic Oil Temperature Sensor Range/Performance | {:P0938,"Hydraulic Oil Temperature Sensor Range/Performance"}
P0939 | Hydraulic Oil Temperature Sensor Circuit Low Input | {:P0939,"Hydraulic Oil Temperature Sensor Circuit Low Input"}
P0940 | Hydraulic Oil Temperature Sensor Circuit High Input | {:P0940,"Hydraulic Oil Temperature Sensor Circuit High Input"}
P0941 | Hydraulic Oil Temperature Sensor Circuit Intermittent | {:P0941,"Hydraulic Oil Temperature Sensor Circuit Intermittent"}
P0942 | Hydraulic Pressure Unit | {:P0942,"Hydraulic Pressure Unit"}
P0943 | Hydraulic Pressure Unit Cycling Period Too Short | {:P0943,"Hydraulic Pressure Unit Cycling Period Too Short"}
P0944 | Hydraulic Pressure Unit Loss of Pressure | {:P0944,"Hydraulic Pressure Unit Loss of Pressure"}
P0945 | Hydraulic Pump Relay Circuit / Open | {:P0945,"Hydraulic Pump Relay Circuit / Open"}
P0946 | Hydraulic Pump Relay Circuit Range/Performance | {:P0946,"Hydraulic Pump Relay Circuit Range/Performance"}
P0947 | Hydraulic Pump Relay Circuit Low | {:P0947,"Hydraulic Pump Relay Circuit Low"}
P0948 | Hydraulic Pump Relay Circuit High | {:P0948,"Hydraulic Pump Relay Circuit High"}
P0949 | ASM Adaptive Learning Not Done | {:P0949,"ASM Adaptive Learning Not Done"}
P0950 | ASM Control Circuit [Up / Down / Auto / etc] | {:P0950,"ASM Control Circuit [Up / Down / Auto / etc]"}
P0951 | ASM Control Circuit Range/Performance | {:P0951,"ASM Control Circuit Range/Performance"}
P0952 | ASM Control Circuit Low | {:P0952,"ASM Control Circuit Low"}
P0953 | ASM Control Circuit High | {:P0953,"ASM Control Circuit High"}
P0954 | ASM Control Circuit Intermittent | {:P0954,"ASM Control Circuit Intermittent"}
P0955 | ASM Mode Circuit [Perf / Winter / Sport / etc] | {:P0955,"ASM Mode Circuit [Perf / Winter / Sport / etc]"}
P0956 | ASM Mode Circuit Range/Performance | {:P0956,"ASM Mode Circuit Range/Performance"}
P0957 | ASM Mode Circuit Low | {:P0957,"ASM Mode Circuit Low"}
P0958 | ASM Mode Circuit High | {:P0958,"ASM Mode Circuit High"}
P0959 | ASM Mode Circuit Intermittent | {:P0959,"ASM Mode Circuit Intermittent"}
P0960 | Pressure Control Solenoid A Control Circuit / Open | {:P0960,"Pressure Control Solenoid A Control Circuit / Open"}
P0961 | Pressure Control Solenoid A Control Circuit Range/Performance | {:P0961,"Pressure Control Solenoid A Control Circuit Range/Performance"}
P0962 | Pressure Control Solenoid A Control Circuit Low | {:P0962,"Pressure Control Solenoid A Control Circuit Low"}
P0963 | Pressure Control Solenoid A Control Circuit High | {:P0963,"Pressure Control Solenoid A Control Circuit High"}
P0964 | Pressure Control Solenoid B Control Circuit / Open | {:P0964,"Pressure Control Solenoid B Control Circuit / Open"}
P0965 | Pressure Control Solenoid B Control Circuit Range/Performance | {:P0965,"Pressure Control Solenoid B Control Circuit Range/Performance"}
P0966 | Pressure Control Solenoid B Control Circuit Low | {:P0966,"Pressure Control Solenoid B Control Circuit Low"}
P0967 | Pressure Control Solenoid B Control Circuit High | {:P0967,"Pressure Control Solenoid B Control Circuit High"}
P0968 | Pressure Control Solenoid C Control Circuit / Open | {:P0968,"Pressure Control Solenoid C Control Circuit / Open"}
P0969 | Pressure Control Solenoid C Control Circuit Range/Performance | {:P0969,"Pressure Control Solenoid C Control Circuit Range/Performance"}
P0970 | Pressure Control Solenoid C Control Circuit Low | {:P0970,"Pressure Control Solenoid C Control Circuit Low"}
P0971 | Pressure Control Solenoid C Control Circuit High | {:P0971,"Pressure Control Solenoid C Control Circuit High"}
P0972 | Shift Solenoid A Control Circuit Range/Performance | {:P0972,"Shift Solenoid A Control Circuit Range/Performance"}
P0973 | Shift Solenoid A Control Circuit Low | {:P0973,"Shift Solenoid A Control Circuit Low"}
P0974 | Shift Solenoid A Control Circuit High | {:P0974,"Shift Solenoid A Control Circuit High"}
P0975 | Shift Solenoid B Control Circuit Range/Performance | {:P0975,"Shift Solenoid B Control Circuit Range/Performance"}
P0976 | Shift Solenoid B Control Circuit Low | {:P0976,"Shift Solenoid B Control Circuit Low"}
P0977 | Shift Solenoid B Control Circuit High | {:P0977,"Shift Solenoid B Control Circuit High"}
P0978 | Shift Solenoid C Control Circuit Range/Performance | {:P0978,"Shift Solenoid C Control Circuit Range/Performance"}
P0979 | Shift Solenoid C Control Circuit Low | {:P0979,"Shift Solenoid C Control Circuit Low"}
P0980 | Shift Solenoid C Control Circuit High | {:P0980,"Shift Solenoid C Control Circuit High"}
P0981 | Shift Solenoid D Control Circuit Range/Performance | {:P0981,"Shift Solenoid D Control Circuit Range/Performance"}
P0982 | Shift Solenoid D Control Circuit Low | {:P0982,"Shift Solenoid D Control Circuit Low"}
P0983 | Shift Solenoid D Control Circuit High | {:P0983,"Shift Solenoid D Control Circuit High"}
P0984 | Shift Solenoid E Control Circuit Range/Performance | {:P0984,"Shift Solenoid E Control Circuit Range/Performance"}
P0985 | Shift Solenoid E Control Circuit Low | {:P0985,"Shift Solenoid E Control Circuit Low"}
P0986 | Shift Solenoid E Control Circuit High | {:P0986,"Shift Solenoid E Control Circuit High"}
P0987 | Transmission Fluid Pressure Sensor/Switch E Circuit | {:P0987,"Transmission Fluid Pressure Sensor/Switch E Circuit"}
P0988 | Transmission Fluid Pressure Sensor/Switch E Circuit Range/Performance | {:P0988,"Transmission Fluid Pressure Sensor/Switch E Circuit Range/Performance"}
P0989 | Transmission Fluid Pressure Sensor/Switch E Circuit Low | {:P0989,"Transmission Fluid Pressure Sensor/Switch E Circuit Low"}
P0990 | Transmission Fluid Pressure Sensor/Switch E Circuit High | {:P0990,"Transmission Fluid Pressure Sensor/Switch E Circuit High"}
P0991 | Transmission Fluid Pressure Sensor/Switch E Circuit Intermittent | {:P0991,"Transmission Fluid Pressure Sensor/Switch E Circuit Intermittent"}
P0992 | Transmission Fluid Pressure Sensor/Switch F Circuit | {:P0992,"Transmission Fluid Pressure Sensor/Switch F Circuit"}
P0993 | Transmission Fluid Pressure Sensor/Switch F Circuit Range/Performance | {:P0993,"Transmission Fluid Pressure Sensor/Switch F Circuit Range/Performance"}
P0994 | Transmission Fluid Pressure Sensor/Switch F Circuit Low | {:P0994,"Transmission Fluid Pressure Sensor/Switch F Circuit Low"}
P0995 | Transmission Fluid Pressure Sensor/Switch F Circuit High | {:P0995,"Transmission Fluid Pressure Sensor/Switch F Circuit High"}
P0996 | Transmission Fluid Pressure Sensor/Switch F Circuit Intermittent | {:P0996,"Transmission Fluid Pressure Sensor/Switch F Circuit Intermittent"}
P0997 | Shift Solenoid F Control Circuit Range/Performance | {:P0997,"Shift Solenoid F Control Circuit Range/Performance"}
P0998 | Shift Solenoid F Control Circuit Low | {:P0998,"Shift Solenoid F Control Circuit Low"}
P0999 | Shift Solenoid F Control Circuit High | {:P0999,"Shift Solenoid F Control Circuit High"}
P1100 | MAF Sensor Intermittent/ Check of all OBDII Systems Not Complete | {:P1100,"MAF Sensor Intermittent/ Check of all OBDII Systems Not Complete"}
P1101 | MAF Sensor Out Of Self Test Range./KOER Not Able To Complete KOER Aborted | {:P1101,"MAF Sensor Out Of Self Test Range./KOER Not Able To Complete KOER Aborted"}
P1102 | MAF Sensor In Range But Lower Than Expected | {:P1102,"MAF Sensor In Range But Lower Than Expected"}
P1103 | MAF Sensor In Range But Higher Than Expected | {:P1103,"MAF Sensor In Range But Higher Than Expected"}
P1104 | MAF Ground Malfunction | {:P1104,"MAF Ground Malfunction"}
P1105 | Dual Alternator Upper Fault | {:P1105,"Dual Alternator Upper Fault"}
P1106 | Dual Alternator Lower Fault/ Manifold Absolute Pressure (MAP) Sensor Circuit Intermittent High Voltage | {:P1106,"Dual Alternator Lower Fault/ Manifold Absolute Pressure (MAP) Sensor Circuit Intermittent High Voltage"}
P1107 | Dual Alternator Lower Circuit Malfunction/ Manifold Absolute Pressure (MAP) Sensor Circuit Intermittent Low Voltage | {:P1107,"Dual Alternator Lower Circuit Malfunction/ Manifold Absolute Pressure (MAP) Sensor Circuit Intermittent Low Voltage"}
P1108 | Dual Alternator Battery Lamp Circuit Malfunction | {:P1108,"Dual Alternator Battery Lamp Circuit Malfunction"}
P1109 | IAT - B Sensor Intermittent | {:P1109,"IAT - B Sensor Intermittent"}
P1110 | IAT Sensor (D/C) Open/Short | {:P1110,"IAT Sensor (D/C) Open/Short"}
P1111 | Intake Air Temperature (IAT) Sensor Circuit Intermittent High Voltage | {:P1111,"Intake Air Temperature (IAT) Sensor Circuit Intermittent High Voltage"}
P1112 | Intake Air Temperature (IAT) Sensor Circuit Intermittent Low Voltage | {:P1112,"Intake Air Temperature (IAT) Sensor Circuit Intermittent Low Voltage"}
P1113 | IAT Sensor Open/Short | {:P1113,"IAT Sensor Open/Short"}
P1114 | Engine Coolant Temperature (ECT) Sensor Circuit Intermittent Low Voltage/IAT - B Circuit Low Input | {:P1114,"Engine Coolant Temperature (ECT) Sensor Circuit Intermittent Low Voltage/IAT - B Circuit Low Input"}
P1115 | Engine Coolant Temperature (ECT) Sensor Circuit Intermittent High Voltage/IAT - B Circuit High Input | {:P1115,"Engine Coolant Temperature (ECT) Sensor Circuit Intermittent High Voltage/IAT - B Circuit High Input"}
P1116 | Engine Coolant sensor out of range/ECT Sensor Out Of Self Test Range | {:P1116,"Engine Coolant sensor out of range/ECT Sensor Out Of Self Test Range"}
P1117 | Engine Coolant Sensor intermittent/ECT Sensor Intermittent | {:P1117,"Engine Coolant Sensor intermittent/ECT Sensor Intermittent"}
P1118 | Manifold Absolute Temperature Circuit Low Input | {:P1118,"Manifold Absolute Temperature Circuit Low Input"}
P1119 | Manifold Absolute Temperature Circuit High Input | {:P1119,"Manifold Absolute Temperature Circuit High Input"}
P1120 | Throttle position sensor out of range | {:P1120,"Throttle position sensor out of range"}
P1121 | Throttle Position (TP) Sensor Circuit Intermittent High Voltage | {:P1121,"Throttle Position (TP) Sensor Circuit Intermittent High Voltage"}
P1122 | Throttle Position (TP) Sensor Circuit Intermittent Low Voltage | {:P1122,"Throttle Position (TP) Sensor Circuit Intermittent Low Voltage"}
P1123 | Throttle Position Sensor In Range But Higher Than Expected | {:P1123,"Throttle Position Sensor In Range But Higher Than Expected"}
P1124 | Throttle Position Sensor Out Of Self Test Range | {:P1124,"Throttle Position Sensor Out Of Self Test Range"}
P1125 | Throttle position sensor intermittent | {:P1125,"Throttle position sensor intermittent"}
P1126 | Throttle Position (Narrow Range) Sensor Circuit Malfunction | {:P1126,"Throttle Position (Narrow Range) Sensor Circuit Malfunction"}
P1127 | Exhaust Not Warm, Downstream O2 Sensor | {:P1127,"Exhaust Not Warm, Downstream O2 Sensor"}
P1128 | Upstream Heated O2 Sensors Swapped | {:P1128,"Upstream Heated O2 Sensors Swapped"}
P1129 | Downstream Heated O2 Sensors Swapped | {:P1129,"Downstream Heated O2 Sensors Swapped"}
P1130 | Lack Of HO2S Switch - Adaptive Fuel At Limit | {:P1130,"Lack Of HO2S Switch - Adaptive Fuel At Limit"}
P1131 | Lack Of HO2S Switch - Sensor Indicates Lean | {:P1131,"Lack Of HO2S Switch - Sensor Indicates Lean"}
P1132 | Lack Of HO2S Switch - Sensor Indicates Rich | {:P1132,"Lack Of HO2S Switch - Sensor Indicates Rich"}
P1133 | HO2S Insufficient Switching Sensor 1 | {:P1133,"HO2S Insufficient Switching Sensor 1"}
P1134 | HO2S Transition Time Ratio Sensor 1 | {:P1134,"HO2S Transition Time Ratio Sensor 1"}
P1135 | Pedal Position Sensor A Circuit Intermittent | {:P1135,"Pedal Position Sensor A Circuit Intermittent"}
P1136 | Fan Control Circuit Malfunction | {:P1136,"Fan Control Circuit Malfunction"}
P1137 | Lack Of HO2S Switch - Sensor Indicates Lean | {:P1137,"Lack Of HO2S Switch - Sensor Indicates Lean"}
P1138 | Lack Of HO2S12 Switch - Sensor Indicates Rich | {:P1138,"Lack Of HO2S12 Switch - Sensor Indicates Rich"}
P1139 | Water In Fuel Indicator Circuit Malfunction | {:P1139,"Water In Fuel Indicator Circuit Malfunction"}
P1140 | Water In Fuel Condition | {:P1140,"Water In Fuel Condition"}
P1141 | Fuel Restriction Indicator Circuit Malfunction | {:P1141,"Fuel Restriction Indicator Circuit Malfunction"}
P1142 | Fuel Restriction Condition | {:P1142,"Fuel Restriction Condition"}
P1143 | Air Assist Control Valve Range/Performance | {:P1143,"Air Assist Control Valve Range/Performance"}
P1144 | Air Assist Control Valve Circuit Malfunction | {:P1144,"Air Assist Control Valve Circuit Malfunction"}
P1150 | Lack Of HO2S21 Switch - Adaptive Fuel At Limit | {:P1150,"Lack Of HO2S21 Switch - Adaptive Fuel At Limit"}
P1151 | Lack Of HO2S21 Switch - Sensor Indicates Lean | {:P1151,"Lack Of HO2S21 Switch - Sensor Indicates Lean"}
P1152 | Lack Of HO2S21 Switch - Sensor Indicates Rich | {:P1152,"Lack Of HO2S21 Switch - Sensor Indicates Rich"}
P1153 | Bank 2 Fuel Control Shifted Lean | {:P1153,"Bank 2 Fuel Control Shifted Lean"}
P1154 | Bank 2 Fuel Control Shifted Rich | {:P1154,"Bank 2 Fuel Control Shifted Rich"}
P1155 | Alternative Fuel Controller | {:P1155,"Alternative Fuel Controller"}
P1156 | Fuel Select Switch Malfunction | {:P1156,"Fuel Select Switch Malfunction"}
P1157 | Lack Of HO2S22 Switch - Sensor Indicates Lean | {:P1157,"Lack Of HO2S22 Switch - Sensor Indicates Lean"}
P1158 | Lack Of HO2S22 Switch - Sensor Indicates Rich | {:P1158,"Lack Of HO2S22 Switch - Sensor Indicates Rich"}
P1159 | Fuel Stepper Motor Malfunction | {:P1159,"Fuel Stepper Motor Malfunction"}
P1167 | Invalid Test,throttle not depressed | {:P1167,"Invalid Test,throttle not depressed"}
P1168 | Fuel Rail Sensor In-Range Low Failure | {:P1168,"Fuel Rail Sensor In-Range Low Failure"}
P1169 | Fuel Rail Sensor In-Range High Failure | {:P1169,"Fuel Rail Sensor In-Range High Failure"}
P1170 | ESO - Engine Shut Off Solenoid Fault | {:P1170,"ESO - Engine Shut Off Solenoid Fault"}
P1171 | Rotor Sensor Fault | {:P1171,"Rotor Sensor Fault"}
P1172 | Rotor Control Fault | {:P1172,"Rotor Control Fault"}
P1173 | Rotor Calibration Fault | {:P1173,"Rotor Calibration Fault"}
P1174 | Cam Sensor Fault | {:P1174,"Cam Sensor Fault"}
P1175 | Cam Control Fault | {:P1175,"Cam Control Fault"}
P1176 | Cam Calibration Fault | {:P1176,"Cam Calibration Fault"}
P1177 | Synchronization Fault | {:P1177,"Synchronization Fault"}
P1178 | ( open ) | {:P1178,"( open )"}
P1180 | Fuel Delivery System Malfunction - Low | {:P1180,"Fuel Delivery System Malfunction - Low"}
P1181 | Fuel Delivery System Malfunction - High | {:P1181,"Fuel Delivery System Malfunction - High"}
P1182 | Fuel Shut Off Solenoid Malfunction | {:P1182,"Fuel Shut Off Solenoid Malfunction"}
P1183 | Engine Oil Temperature Circuit Malfunction | {:P1183,"Engine Oil Temperature Circuit Malfunction"}
P1184 | Engine Oil Temperature Out Of Self Test Range | {:P1184,"Engine Oil Temperature Out Of Self Test Range"}
P1185 | FTS High - Fuel Pump Temperature Sensor High | {:P1185,"FTS High - Fuel Pump Temperature Sensor High"}
P1186 | FTS Low - Fuel Pump Temperature Sensor Low | {:P1186,"FTS Low - Fuel Pump Temperature Sensor Low"}
P1187 | Variant Selection | {:P1187,"Variant Selection"}
P1188 | Calibration Memory Fault | {:P1188,"Calibration Memory Fault"}
P1189 | Pump Speed Signal Fault | {:P1189,"Pump Speed Signal Fault"}
P1190 | Calibration Resistor Out Of Range | {:P1190,"Calibration Resistor Out Of Range"}
P1191 | Key Line Voltage | {:P1191,"Key Line Voltage"}
P1192 | Voltage External | {:P1192,"Voltage External"}
P1193 | EGR Drive Overcurrent | {:P1193,"EGR Drive Overcurrent"}
P1194 | ECU A/D Converter | {:P1194,"ECU A/D Converter"}
P1195 | SCP HBCC Failed To Initialize | {:P1195,"SCP HBCC Failed To Initialize"}
P1196 | Key Off Voltage High | {:P1196,"Key Off Voltage High"}
P1197 | Key Off Voltage Low | {:P1197,"Key Off Voltage Low"}
P1198 | Pump Rotor Control Underfueling | {:P1198,"Pump Rotor Control Underfueling"}
P1199 | Fuel Level Input Circuit Low | {:P1199,"Fuel Level Input Circuit Low"}
P1200 | Injector Control Circuit | {:P1200,"Injector Control Circuit"}
P1201 | Injector Circuit Open / Shorted - Cylinder #1 | {:P1201,"Injector Circuit Open / Shorted - Cylinder #1"}
P1202 | Injector Circuit Open / Shorted - Cylinder #2 | {:P1202,"Injector Circuit Open / Shorted - Cylinder #2"}
P1203 | Injector Circuit Open / Shorted - Cylinder #3 | {:P1203,"Injector Circuit Open / Shorted - Cylinder #3"}
P1204 | Injector Circuit Open / Shorted - Cylinder #4 | {:P1204,"Injector Circuit Open / Shorted - Cylinder #4"}
P1205 | Injector Circuit Open / Shorted - Cylinder #5 | {:P1205,"Injector Circuit Open / Shorted - Cylinder #5"}
P1206 | Injector Circuit Open / Shorted - Cylinder #6 | {:P1206,"Injector Circuit Open / Shorted - Cylinder #6"}
P1209 | Injector Control Pressure System Fault | {:P1209,"Injector Control Pressure System Fault"}
P1210 | Injector Control Pressure Above Expected Level | {:P1210,"Injector Control Pressure Above Expected Level"}
P1211 | Injector Control Pressure Sensor Above / Below Desired | {:P1211,"Injector Control Pressure Sensor Above / Below Desired"}
P1212 | Injector Control Pressure Not Detected During Crank | {:P1212,"Injector Control Pressure Not Detected During Crank"}
P1213 | Start Injector Circuit Malfunction | {:P1213,"Start Injector Circuit Malfunction"}
P1214 | Pedal Position Sensor B Circuit Intermittent | {:P1214,"Pedal Position Sensor B Circuit Intermittent"}
P1215 | Pedal Position Sensor C Circuit Low Input | {:P1215,"Pedal Position Sensor C Circuit Low Input"}
P1216 | Pedal Position Sensor C Circuit High Input | {:P1216,"Pedal Position Sensor C Circuit High Input"}
P1217 | Pedal Position Sensor C Circuit Intermittent | {:P1217,"Pedal Position Sensor C Circuit Intermittent"}
P1218 | CID High | {:P1218,"CID High"}
P1219 | CID Low | {:P1219,"CID Low"}
P1220 | Series Throttle Control System Malfunction | {:P1220,"Series Throttle Control System Malfunction"}
P1221 | Traction Control System Malfunction | {:P1221,"Traction Control System Malfunction"}
P1222 | Traction Control Output Circuit Malfunction | {:P1222,"Traction Control Output Circuit Malfunction"}
P1223 | Pedal Demand Sensor B Circuit High Input | {:P1223,"Pedal Demand Sensor B Circuit High Input"}
P1224 | Throttle Position Sensor B Out Of Self Test Range | {:P1224,"Throttle Position Sensor B Out Of Self Test Range"}
P1225 | Needle Lift Sensor Malfunction | {:P1225,"Needle Lift Sensor Malfunction"}
P1226 | Control Sleeve Sensor Malfunction | {:P1226,"Control Sleeve Sensor Malfunction"}
P1227 | Wastegate Failed Closed (Over Pressure) | {:P1227,"Wastegate Failed Closed (Over Pressure)"}
P1228 | Wastegate Failed Open (Under Pressure) | {:P1228,"Wastegate Failed Open (Under Pressure)"}
P1229 | Intercooler Pump Driver Fault | {:P1229,"Intercooler Pump Driver Fault"}
P1230 | Fuel Pump Low Speed Malfunction | {:P1230,"Fuel Pump Low Speed Malfunction"}
P1231 | Fuel Pump Secondary Circuit Low, High Speed | {:P1231,"Fuel Pump Secondary Circuit Low, High Speed"}
P1232 | Fuel Pump Speed Primary Circuit Malfunction | {:P1232,"Fuel Pump Speed Primary Circuit Malfunction"}
P1233 | Fuel Pump Driver Module Off Line | {:P1233,"Fuel Pump Driver Module Off Line"}
P1234 | Fuel Pump Driver Module Off Line | {:P1234,"Fuel Pump Driver Module Off Line"}
P1235 | Fuel Pump Control Out Of Range | {:P1235,"Fuel Pump Control Out Of Range"}
P1236 | Fuel Pump Control Out Of Range | {:P1236,"Fuel Pump Control Out Of Range"}
P1237 | Fuel Pump Secondary Circuit Malfunction | {:P1237,"Fuel Pump Secondary Circuit Malfunction"}
P1238 | Fuel Pump Secondary Circuit Malfunction | {:P1238,"Fuel Pump Secondary Circuit Malfunction"}
P1239 | Speed Fuel Pump Positive Feed Fault | {:P1239,"Speed Fuel Pump Positive Feed Fault"}
P1240 | Sensor Power Supply Malfunction | {:P1240,"Sensor Power Supply Malfunction"}
P1241 | Sensor Power Supply Low Input | {:P1241,"Sensor Power Supply Low Input"}
P1242 | Sensor Power Supply High Input | {:P1242,"Sensor Power Supply High Input"}
P1243 | Second Fuel Pump Faulty or Ground Fault | {:P1243,"Second Fuel Pump Faulty or Ground Fault"}
P1244 | Alternator Load Input Failed High | {:P1244,"Alternator Load Input Failed High"}
P1245 | Alternator Load Input Failed Low | {:P1245,"Alternator Load Input Failed Low"}
P1246 | Alternator Load Input Failed | {:P1246,"Alternator Load Input Failed"}
P1247 | Turbo Boost Pressure Low | {:P1247,"Turbo Boost Pressure Low"}
P1248 | Turbo Boost Pressure Not Detected | {:P1248,"Turbo Boost Pressure Not Detected"}
P1249 | Wastegate Control Valve Performance | {:P1249,"Wastegate Control Valve Performance"}
P1250 | PRC Solenoid Circuit Malfunction | {:P1250,"PRC Solenoid Circuit Malfunction"}
P1251 | Air Mixture Solenoid Circuit Malfunction | {:P1251,"Air Mixture Solenoid Circuit Malfunction"}
P1252 | Pedal Correlation PDS1 and LPDS High | {:P1252,"Pedal Correlation PDS1 and LPDS High"}
P1253 | Pedal Correlation PDS1 and LPDS Low | {:P1253,"Pedal Correlation PDS1 and LPDS Low"}
P1254 | Pedal Correlation PDS2 and LPDS High | {:P1254,"Pedal Correlation PDS2 and LPDS High"}
P1255 | Pedal Correlation PDS2 and LPDS Low | {:P1255,"Pedal Correlation PDS2 and LPDS Low"}
P1256 | Pedal Correlation PDS1 and HPDS | {:P1256,"Pedal Correlation PDS1 and HPDS"}
P1257 | Pedal Correlation PDS2 and HPDS | {:P1257,"Pedal Correlation PDS2 and HPDS"}
P1258 | Pedal Correlation PDS1 and PDS2 | {:P1258,"Pedal Correlation PDS1 and PDS2"}
P1259 | Immobilizer to PCM Signal Error | {:P1259,"Immobilizer to PCM Signal Error"}
P1260 | THEFT Detected, Vehicle Immobilzed | {:P1260,"THEFT Detected, Vehicle Immobilzed"}
P1261 | Cylinder #1 High To Low Side Short | {:P1261,"Cylinder #1 High To Low Side Short"}
P1262 | Cylinder #2 High To Low Side Short | {:P1262,"Cylinder #2 High To Low Side Short"}
P1263 | Cylinder #3 High To Low Side Short | {:P1263,"Cylinder #3 High To Low Side Short"}
P1264 | Cylinder #4 High To Low Side Short | {:P1264,"Cylinder #4 High To Low Side Short"}
P1265 | Cylinder #5 High To Low Side Short | {:P1265,"Cylinder #5 High To Low Side Short"}
P1266 | Cylinder #6 High To Low Side Short | {:P1266,"Cylinder #6 High To Low Side Short"}
P1267 | Cylinder #7 High To Low Side Short | {:P1267,"Cylinder #7 High To Low Side Short"}
P1268 | Cylinder #8 High To Low Side Short | {:P1268,"Cylinder #8 High To Low Side Short"}
P1269 | Immobilizer Code Not Programmed | {:P1269,"Immobilizer Code Not Programmed"}
P1270 | Engine RPM Or Speed Limiter Reached | {:P1270,"Engine RPM Or Speed Limiter Reached"}
P1271 | Cylinder #1 High To Low Side Open | {:P1271,"Cylinder #1 High To Low Side Open"}
P1272 | Cylinder #2 High To Low Side Open | {:P1272,"Cylinder #2 High To Low Side Open"}
P1273 | Cylinder #3 High To Low Side Open | {:P1273,"Cylinder #3 High To Low Side Open"}
P1274 | Cylinder #4 High To Low Side Open | {:P1274,"Cylinder #4 High To Low Side Open"}
P1275 | Cylinder #5 High To Low Side Open | {:P1275,"Cylinder #5 High To Low Side Open"}
P1276 | Cylinder #6 High To Low Side Open | {:P1276,"Cylinder #6 High To Low Side Open"}
P1277 | Cylinder #7 High To Low Side Open | {:P1277,"Cylinder #7 High To Low Side Open"}
P1278 | Cylinder #8 High To Low Side Open | {:P1278,"Cylinder #8 High To Low Side Open"}
P1280 | Injection Control Pressure Out Of Range Low | {:P1280,"Injection Control Pressure Out Of Range Low"}
P1281 | Injection Control Pressure Out Of Range High | {:P1281,"Injection Control Pressure Out Of Range High"}
P1282 | Excessive Injection Control Pressure | {:P1282,"Excessive Injection Control Pressure"}
P1283 | IPR Circuit Failure | {:P1283,"IPR Circuit Failure"}
P1284 | Aborted KOER - ICP Failure | {:P1284,"Aborted KOER - ICP Failure"}
P1285 | Cylinder head over temp sensed | {:P1285,"Cylinder head over temp sensed"}
P1286 | Fuel Pulse In Range But Lower Than Expected | {:P1286,"Fuel Pulse In Range But Lower Than Expected"}
P1287 | Fuel Pulse In Range But Higher Than Expected | {:P1287,"Fuel Pulse In Range But Higher Than Expected"}
P1288 | Cylinder Head Temp Sensor Out Of Self Test Range | {:P1288,"Cylinder Head Temp Sensor Out Of Self Test Range"}
P1289 | Cylinder Head Temp Sensor High Input | {:P1289,"Cylinder Head Temp Sensor High Input"}
P1290 | Cylinder Head Temp Sensor Low Input | {:P1290,"Cylinder Head Temp Sensor Low Input"}
P1291 | Injector High Side Short To GND Or VBATT - Bank 1 | {:P1291,"Injector High Side Short To GND Or VBATT - Bank 1"}
P1292 | Injector High Side Short To GND Or VBATT - Bank 2 | {:P1292,"Injector High Side Short To GND Or VBATT - Bank 2"}
P1293 | Injector High Side Open - Bank 1 | {:P1293,"Injector High Side Open - Bank 1"}
P1294 | Injector High Side Open - Bank 2/Target idle not reached | {:P1294,"Injector High Side Open - Bank 2/Target idle not reached"}
P1295 | Multi-faults - Bank 1 - With Low Side Shorts | {:P1295,"Multi-faults - Bank 1 - With Low Side Shorts"}
P1296 | Multi-faults - Bank 2 - With Low Side Shorts | {:P1296,"Multi-faults - Bank 2 - With Low Side Shorts"}
P1297 | Injector High Sides Shorted Together | {:P1297,"Injector High Sides Shorted Together"}
P1298 | IDM Failure | {:P1298,"IDM Failure"}
P1299 | Cylinder Head Overtemperature Protection Active | {:P1299,"Cylinder Head Overtemperature Protection Active"}
P1300 | Boost Calibration Fault | {:P1300,"Boost Calibration Fault"}
P1301 | Boost Calibration High | {:P1301,"Boost Calibration High"}
P1302 | Boost Calibration Low | {:P1302,"Boost Calibration Low"}
P1303 | EGR Calibration Fault | {:P1303,"EGR Calibration Fault"}
P1304 | EGR Calibration High | {:P1304,"EGR Calibration High"}
P1305 | EGR Calibration Low | {:P1305,"EGR Calibration Low"}
P1306 | Kickdown Relay Pull - In Circuit Fault | {:P1306,"Kickdown Relay Pull - In Circuit Fault"}
P1307 | Kickdown Relay Hold Circuit Fault | {:P1307,"Kickdown Relay Hold Circuit Fault"}
P1308 | A/C Clutch Circuit Fault | {:P1308,"A/C Clutch Circuit Fault"}
P1309 | Misfire Monitor AICE Chip Fault | {:P1309,"Misfire Monitor AICE Chip Fault"}
P1313 | Misfire Rate Catalyst Damage Fault - Bank 1 | {:P1313,"Misfire Rate Catalyst Damage Fault - Bank 1"}
P1314 | Misfire Rate Catalyst Damage Fault - Bank 2 | {:P1314,"Misfire Rate Catalyst Damage Fault - Bank 2"}
P1315 | Persistent Misfire | {:P1315,"Persistent Misfire"}
P1316 | Injector Circuit / IDM Codes Detected | {:P1316,"Injector Circuit / IDM Codes Detected"}
P1317 | Injector Circuit / IDM Codes Not Updated | {:P1317,"Injector Circuit / IDM Codes Not Updated"}
P1336 | Crank / Cam Sensor Range / Performance | {:P1336,"Crank / Cam Sensor Range / Performance"}
P1340 | Camshaft Position Sensor B Circuit Malfunction | {:P1340,"Camshaft Position Sensor B Circuit Malfunction"}
P1341 | Camshaft Position Sensor B Range / Performance | {:P1341,"Camshaft Position Sensor B Range / Performance"}
P1345 | SGC (Cam Position) Sensor Circuit Malfunction/ Crankshaft Position - Camshaft Position Correlation | {:P1345,"SGC (Cam Position) Sensor Circuit Malfunction/ Crankshaft Position - Camshaft Position Correlation"}
P1346 | Fuel Level Sensor B Circuit Malfunction | {:P1346,"Fuel Level Sensor B Circuit Malfunction"}
P1347 | Fuel Level Sensor B Range / Performance | {:P1347,"Fuel Level Sensor B Range / Performance"}
P1348 | Fuel Level Sensor B Circuit Low | {:P1348,"Fuel Level Sensor B Circuit Low"}
P1349 | Fuel Level Sensor B Circuit High | {:P1349,"Fuel Level Sensor B Circuit High"}
P1350 | Fuel Level Sensor B Intermittent/Bypass Line Monitor | {:P1350,"Fuel Level Sensor B Intermittent/Bypass Line Monitor"}
P1351 | IDM Input Circuit Malfunction/ Ignition Coil Control Circuit High Voltage | {:P1351,"IDM Input Circuit Malfunction/ Ignition Coil Control Circuit High Voltage"}
P1352 | Ignition Coil A Primary Circuit Malfunction | {:P1352,"Ignition Coil A Primary Circuit Malfunction"}
P1353 | Ignition Coil B Primary Circuit Malfunction | {:P1353,"Ignition Coil B Primary Circuit Malfunction"}
P1354 | Ignition Coil C Primary Circuit Malfunction | {:P1354,"Ignition Coil C Primary Circuit Malfunction"}
P1355 | Ignition Coil D Primary Circuit Malfunction | {:P1355,"Ignition Coil D Primary Circuit Malfunction"}
P1360 | Ignition Coil A Secondary Circuit Malfunction | {:P1360,"Ignition Coil A Secondary Circuit Malfunction"}
P1361 | Ignition Control (IC) Circuit Low Voltage | {:P1361,"Ignition Control (IC) Circuit Low Voltage"}
P1362 | Ignition Coil C Secondary Circuit Malfunction | {:P1362,"Ignition Coil C Secondary Circuit Malfunction"}
P1363 | Ignition Coil D Secondary Circuit Malfunction | {:P1363,"Ignition Coil D Secondary Circuit Malfunction"}
P1364 | Ignition Coil Primary Circuit Failure | {:P1364,"Ignition Coil Primary Circuit Failure"}
P1365 | Ignition Coil Secondary Circuit Failure | {:P1365,"Ignition Coil Secondary Circuit Failure"}
P1366 | Ignition Spare | {:P1366,"Ignition Spare"}
P1367 | Ignition Spare | {:P1367,"Ignition Spare"}
P1368 | Ignition Spare | {:P1368,"Ignition Spare"}
P1369 | Engine Temperature Light Monitor Failure | {:P1369,"Engine Temperature Light Monitor Failure"}
P1370 | Insufficient RMP Increase During Spark Test | {:P1370,"Insufficient RMP Increase During Spark Test"}
P1371 | Ignition Coil - Cylinder 1 - Early Activation Fault | {:P1371,"Ignition Coil - Cylinder 1 - Early Activation Fault"}
P1372 | Ignition Coil - Cylinder 2 - Early Activation Fault | {:P1372,"Ignition Coil - Cylinder 2 - Early Activation Fault"}
P1373 | Ignition Coil - Cylinder 3 - Early Activation Fault | {:P1373,"Ignition Coil - Cylinder 3 - Early Activation Fault"}
P1374 | Crankshaft Position (CKP)/Ignition Coil - Cylinder 4 - Early Activation Fault | {:P1374,"Crankshaft Position (CKP)/Ignition Coil - Cylinder 4 - Early Activation Fault"}
P1375 | Ignition Coil - Cylinder 5 - Early Activation Fault | {:P1375,"Ignition Coil - Cylinder 5 - Early Activation Fault"}
P1376 | Ignition Coil - Cylinder 6 - Early Activation Fault | {:P1376,"Ignition Coil - Cylinder 6 - Early Activation Fault"}
P1380 | Misfire Detected - Rough Road Data Not Available | {:P1380,"Misfire Detected - Rough Road Data Not Available"}
P1381 | Variable Cam Timing Overadvanced (Bank #1)/ Misfire Detected - No Communication with BCM | {:P1381,"Variable Cam Timing Overadvanced (Bank #1)/ Misfire Detected - No Communication with BCM"}
P1382 | Variable Cam Timing Solenoid #1 Circuit Malfunction | {:P1382,"Variable Cam Timing Solenoid #1 Circuit Malfunction"}
P1383 | Variable Cam Timing Overretarded (Bank #1) | {:P1383,"Variable Cam Timing Overretarded (Bank #1)"}
P1384 | VVT Solenoid A Malfunction | {:P1384,"VVT Solenoid A Malfunction"}
P1385 | Variable Cam Timing Solenoid B Malfunction | {:P1385,"Variable Cam Timing Solenoid B Malfunction"}
P1386 | Variable Cam Timing Overadvanced (Bank #2) | {:P1386,"Variable Cam Timing Overadvanced (Bank #2)"}
P1387 | Variable Cam Timing Solenoid #2 Circuit Malfunction | {:P1387,"Variable Cam Timing Solenoid #2 Circuit Malfunction"}
P1388 | Variable Cam Timing Overretarded (Bank #2) | {:P1388,"Variable Cam Timing Overretarded (Bank #2)"}
P1389 | Glow Plug Circuit High Side Low Input | {:P1389,"Glow Plug Circuit High Side Low Input"}
P1390 | Octane Adjust Pin Out Of Self Test Range | {:P1390,"Octane Adjust Pin Out Of Self Test Range"}
P1391 | Glow Plug Circuit Low Input (Bank #1) | {:P1391,"Glow Plug Circuit Low Input (Bank #1)"}
P1392 | Glow Plug Circuit High Input (Bank #1) | {:P1392,"Glow Plug Circuit High Input (Bank #1)"}
P1393 | Glow Plug Circuit Low Input (Bank #2) | {:P1393,"Glow Plug Circuit Low Input (Bank #2)"}
P1394 | Glow Plug Circuit High Input (Bank #2) | {:P1394,"Glow Plug Circuit High Input (Bank #2)"}
P1395 | Glow Plug Monitor Fault (Bank #1) | {:P1395,"Glow Plug Monitor Fault (Bank #1)"}
P1396 | Glow Plug Monitor Fault (Bank #2) | {:P1396,"Glow Plug Monitor Fault (Bank #2)"}
P1397 | System Voltage Out Of Self Test Range | {:P1397,"System Voltage Out Of Self Test Range"}
P1398 | VVT Solenoid B Circuit High Input | {:P1398,"VVT Solenoid B Circuit High Input"}
P1399 | Glow Plug Circuit High Side, High Input | {:P1399,"Glow Plug Circuit High Side, High Input"}
P1400 | DPFE Circuit Low Input | {:P1400,"DPFE Circuit Low Input"}
P1401 | DPFE Circuit High Input | {:P1401,"DPFE Circuit High Input"}
P1402 | EGR Metering Orifice Restricted | {:P1402,"EGR Metering Orifice Restricted"}
P1403 | DPFE Sensor Hoses Reversed | {:P1403,"DPFE Sensor Hoses Reversed"}
P1404 | IAT - B Circuit Malfunction/ Exhaust Gas Recirculation Closed Position Performance | {:P1404,"IAT - B Circuit Malfunction/ Exhaust Gas Recirculation Closed Position Performance"}
P1405 | DPFE Sensor Upstream Hose Off Or Plugged | {:P1405,"DPFE Sensor Upstream Hose Off Or Plugged"}
P1406 | Exhaust Gas Recirculation (EGR) Position Sensor Performance | {:P1406,"Exhaust Gas Recirculation (EGR) Position Sensor Performance"}
P1407 | EGR No Flow Detected | {:P1407,"EGR No Flow Detected"}
P1408 | EGR Flow Out Of Self Test Range | {:P1408,"EGR Flow Out Of Self Test Range"}
P1409 | EVR Control Circuit Malfunction | {:P1409,"EVR Control Circuit Malfunction"}
P1411 | SAI System Incorrect Downstream Flow Detected | {:P1411,"SAI System Incorrect Downstream Flow Detected"}
P1413 | SAI System Monitor Circuit Low Input | {:P1413,"SAI System Monitor Circuit Low Input"}
P1414 | SAI System Monitor Circuit High Input | {:P1414,"SAI System Monitor Circuit High Input"}
P1415 | Air Pump Circuit Malfunction/ (AIR) System Bank 1 | {:P1415,"Air Pump Circuit Malfunction/ (AIR) System Bank 1"}
P1416 | Port Air Circuit Malfunction/ (AIR) System Bank 2 | {:P1416,"Port Air Circuit Malfunction/ (AIR) System Bank 2"}
P1417 | Port Air Relief Circuit Malfunction | {:P1417,"Port Air Relief Circuit Malfunction"}
P1418 | Split Air #1 Circuit Malfunction | {:P1418,"Split Air #1 Circuit Malfunction"}
P1419 | Split Air #2 Circuit Malfunction | {:P1419,"Split Air #2 Circuit Malfunction"}
P1420 | Catalyst Temperature Sensor Failure | {:P1420,"Catalyst Temperature Sensor Failure"}
P1421 | Catalyst Damage | {:P1421,"Catalyst Damage"}
P1422 | EGI Temperature Sensor Failure | {:P1422,"EGI Temperature Sensor Failure"}
P1423 | EGI Functionality Test Failed | {:P1423,"EGI Functionality Test Failed"}
P1424 | EGI Glow Plug Primary Failure | {:P1424,"EGI Glow Plug Primary Failure"}
P1425 | EGI Glow Plug Secondary Failure | {:P1425,"EGI Glow Plug Secondary Failure"}
P1426 | EGI Mini - MAF Failed Out Of Range | {:P1426,"EGI Mini - MAF Failed Out Of Range"}
P1427 | EGI Mini - MAF Failed Short Circuit | {:P1427,"EGI Mini - MAF Failed Short Circuit"}
P1428 | EGI Mini - MAF Failed Open Circuit | {:P1428,"EGI Mini - MAF Failed Open Circuit"}
P1429 | Electric Air Pump Primary Failure | {:P1429,"Electric Air Pump Primary Failure"}
P1430 | Electric Air Pump Secondary Failure | {:P1430,"Electric Air Pump Secondary Failure"}
P1433 | A/C Refrigerant Temperature Circuit Low | {:P1433,"A/C Refrigerant Temperature Circuit Low"}
P1434 | A/C Refrigerant Temperature Circuit High | {:P1434,"A/C Refrigerant Temperature Circuit High"}
P1435 | A/C Refrigerant Temperature Circuit Range/Performance | {:P1435,"A/C Refrigerant Temperature Circuit Range/Performance"}
P1436 | A/C Evaporator Air Temperature Circuit Low | {:P1436,"A/C Evaporator Air Temperature Circuit Low"}
P1437 | A/C Evaporator Air Temperature Circuit High | {:P1437,"A/C Evaporator Air Temperature Circuit High"}
P1438 | A/C Evaporator Air Temperature Circuit Range/Performance | {:P1438,"A/C Evaporator Air Temperature Circuit Range/Performance"}
P1439 | Floor Temperature Switch Circuit Malfunction | {:P1439,"Floor Temperature Switch Circuit Malfunction"}
P1440 | Purge Valve Stuck Open | {:P1440,"Purge Valve Stuck Open"}
P1441 | Evaporative Emission Control (EVAP) System Leak | {:P1441,"Evaporative Emission Control (EVAP) System Leak"}
P1441 | AUDI EGR Vacuum Regulator Solenoid Valve Open/Short To Ground | {:P1441,"AUDI EGR Vacuum Regulator Solenoid Valve Open/Short To Ground"}
P1441 | BMW Leakage Diagnostic Pump Control Open Circuit | {:P1441,"BMW Leakage Diagnostic Pump Control Open Circuit"}
P1441 | BUICK EVAP System Flow During Non-Purge Condition | {:P1441,"BUICK EVAP System Flow During Non-Purge Condition"}
P1441 | CADILLAC EVAP System Flow During Non-Purge Condition | {:P1441,"CADILLAC EVAP System Flow During Non-Purge Condition"}
P1441 | CHEVROLET EVAP System Flow During Non-Purge Condition | {:P1441,"CHEVROLET EVAP System Flow During Non-Purge Condition"}
P1441 | DODGE EVAP System Flow During Non-Purge Condition | {:P1441,"DODGE EVAP System Flow During Non-Purge Condition"}
P1441 | GMC EVAP System Flow During Non-Purge Condition | {:P1441,"GMC EVAP System Flow During Non-Purge Condition"}
P1441 | INFINITI Evaporative Emission Control System Very Small Leak | {:P1441,"INFINITI Evaporative Emission Control System Very Small Leak"}
P1441 | ISUZU EVAP System Flow During Non-Purge | {:P1441,"ISUZU EVAP System Flow During Non-Purge"}
P1441 | LEXUS Secondary Air Injection System Switching Valve No.2 Stuck Open Bank 1 | {:P1441,"LEXUS Secondary Air Injection System Switching Valve No.2 Stuck Open Bank 1"}
P1441 | MINI Leakage Diagnostic Pump Control Open Circuit | {:P1441,"MINI Leakage Diagnostic Pump Control Open Circuit"}
P1441 | NISSAN Evaporative Emission Control System Very Small Leak | {:P1441,"NISSAN Evaporative Emission Control System Very Small Leak"}
P1441 | PONTIAC EVAP System Flow During Non-Purge Condition | {:P1441,"PONTIAC EVAP System Flow During Non-Purge Condition"}
P1441 | SATURN EVAP System Flow During Non-Purge Condition | {:P1441,"SATURN EVAP System Flow During Non-Purge Condition"}
P1441 | SATURN EVAP System Flow During Non-Purge Condition | {:P1441,"SATURN EVAP System Flow During Non-Purge Condition"}
P1441 | SCION Secondary Air Injection System Switching Valve No.2 Stuck Open Bank 1 | {:P1441,"SCION Secondary Air Injection System Switching Valve No.2 Stuck Open Bank 1"}
P1441 | SUBARU Fuel Tank Pressure Control System High Input | {:P1441,"SUBARU Fuel Tank Pressure Control System High Input"}
P1441 | TOYOTA Secondary Air Injection System Switching Valve No.2 Stuck Open Bank 1 | {:P1441,"TOYOTA Secondary Air Injection System Switching Valve No.2 Stuck Open Bank 1"}
P1441 | VOLKSWAGEN EGR Vacuum Regulator Solenoid Valve Open/Short To Ground | {:P1441,"VOLKSWAGEN EGR Vacuum Regulator Solenoid Valve Open/Short To Ground"}
P1442 | Evaporative Emission Control System Leak Detected | {:P1442,"Evaporative Emission Control System Leak Detected"}
P1443 | Evaporative Emission Control System Control Valve | {:P1443,"Evaporative Emission Control System Control Valve"}
P1444 | Purge Flow Sensor Circuit Low Input | {:P1444,"Purge Flow Sensor Circuit Low Input"}
P1445 | Purge Flow Sensor Circuit High Input | {:P1445,"Purge Flow Sensor Circuit High Input"}
P1446 | Evaporative Vac Solenoid Circuit Malfunction | {:P1446,"Evaporative Vac Solenoid Circuit Malfunction"}
P1447 | ELC System Closure Valve Flow Fault | {:P1447,"ELC System Closure Valve Flow Fault"}
P1448 | ELC System 2 Fault | {:P1448,"ELC System 2 Fault"}
P1449 | Evaporative Check Solenoid Circuit Malfunction | {:P1449,"Evaporative Check Solenoid Circuit Malfunction"}
P1450 | Unable To Bleed Up Fuel Tank Vacuum | {:P1450,"Unable To Bleed Up Fuel Tank Vacuum"}
P1451 | Evap Emission Control Sys Vent Control Valve Circuit | {:P1451,"Evap Emission Control Sys Vent Control Valve Circuit"}
P1452 | Unable To Bleed - Up Vacuum in Tank | {:P1452,"Unable To Bleed - Up Vacuum in Tank"}
P1453 | Fuel Tank Pressure Relief Valve Malfunction | {:P1453,"Fuel Tank Pressure Relief Valve Malfunction"}
P1454 | Evaporative System Vacuum Test Malfunction | {:P1454,"Evaporative System Vacuum Test Malfunction"}
P1455 | Evap Emission Control Sys Leak Detected (Gross Leak/No Flow) | {:P1455,"Evap Emission Control Sys Leak Detected (Gross Leak/No Flow)"}
P1456 | Fuel Tank Temperature Sensor Circuit Malfunction | {:P1456,"Fuel Tank Temperature Sensor Circuit Malfunction"}
P1457 | Unable To Pull Vacuum In Tank | {:P1457,"Unable To Pull Vacuum In Tank"}
P1460 | Wide open throttle A/C cutoff relay circuit | {:P1460,"Wide open throttle A/C cutoff relay circuit"}
P1461 | A/C pressure sensor circuit voltage low | {:P1461,"A/C pressure sensor circuit voltage low"}
P1462 | A/C pressure sensor circuit voltage high | {:P1462,"A/C pressure sensor circuit voltage high"}
P1463 | A/C Pressure Sensor Insufficient Pressure Change | {:P1463,"A/C Pressure Sensor Insufficient Pressure Change"}
P1464 | A/C Demand Out of Self Test Range | {:P1464,"A/C Demand Out of Self Test Range"}
P1465 | A/C Relay Circuit Malfunction | {:P1465,"A/C Relay Circuit Malfunction"}
P1466 | A/C Refrigerant Temperature Sensor/Circuit Malfunction | {:P1466,"A/C Refrigerant Temperature Sensor/Circuit Malfunction"}
P1467 | A/C Compressor Temperature Sensor Malfunction | {:P1467,"A/C Compressor Temperature Sensor Malfunction"}
P1468 | SSPOD Open Circuit or Closed Circuit Fault | {:P1468,"SSPOD Open Circuit or Closed Circuit Fault"}
P1469 | Low A/C Cycling Period | {:P1469,"Low A/C Cycling Period"}
P1470 | A/C Cycling Period Too Short | {:P1470,"A/C Cycling Period Too Short"}
P1471 | Electrodrive Fan 1 Operational Failure (Driver Side) | {:P1471,"Electrodrive Fan 1 Operational Failure (Driver Side)"}
P1472 | Electrodrive Fan 2 Operational Failure (Passenger Side) | {:P1472,"Electrodrive Fan 2 Operational Failure (Passenger Side)"}
P1473 | Fan Secondary High With Fan(s) Off | {:P1473,"Fan Secondary High With Fan(s) Off"}
P1474 | Low Fan Control Primary Circuit Malfunction | {:P1474,"Low Fan Control Primary Circuit Malfunction"}
P1475 | Fan Relay (Low) Circuit Malfunction | {:P1475,"Fan Relay (Low) Circuit Malfunction"}
P1476 | Fan Relay (High) Circuit Malfunction | {:P1476,"Fan Relay (High) Circuit Malfunction"}
P1477 | Additional Fan Relay Circuit Malfunction | {:P1477,"Additional Fan Relay Circuit Malfunction"}
P1478 | Cooling Fan Driver Fault | {:P1478,"Cooling Fan Driver Fault"}
P1479 | High Fan Control Primary Circuit Malfunction | {:P1479,"High Fan Control Primary Circuit Malfunction"}
P1480 | Fan Secondary Low with Low Fan On | {:P1480,"Fan Secondary Low with Low Fan On"}
P1481 | Fan Secondary Low With High Fan On | {:P1481,"Fan Secondary Low With High Fan On"}
P1482 | SCP | {:P1482,"SCP"}
P1483 | Power To Fan Circuit Overcurrent | {:P1483,"Power To Fan Circuit Overcurrent"}
P1484 | Open Power To Ground VCRM | {:P1484,"Open Power To Ground VCRM"}
P1485 | EGRV Circuit Malfunction | {:P1485,"EGRV Circuit Malfunction"}
P1486 | EGRA Circuit Malfunction | {:P1486,"EGRA Circuit Malfunction"}
P1487 | EGRCHK Solenoid Circuit Malfunction | {:P1487,"EGRCHK Solenoid Circuit Malfunction"}
P1490 | Secondary Air Relief Solenoid Circuit Malfunction | {:P1490,"Secondary Air Relief Solenoid Circuit Malfunction"}
P1491 | Secondary Switch Solenoid Circuit Malfunction | {:P1491,"Secondary Switch Solenoid Circuit Malfunction"}
P1492 | APLSOL Solenoid Circuit Malfunction | {:P1492,"APLSOL Solenoid Circuit Malfunction"}
P1493 | RCNT Solenoid Circuit Malfunction | {:P1493,"RCNT Solenoid Circuit Malfunction"}
P1494 | SPCUT Solenoid Circuit Malfunction | {:P1494,"SPCUT Solenoid Circuit Malfunction"}
P1495 | TCSPL Solenoid Circuit Malfunction | {:P1495,"TCSPL Solenoid Circuit Malfunction"}
P1500 | Vehicle Speed Sensor Intermittent | {:P1500,"Vehicle Speed Sensor Intermittent"}
P1501 | Vehicle Speed Sensor Out Of Self Test Range | {:P1501,"Vehicle Speed Sensor Out Of Self Test Range"}
P1502 | Vehicle Speed Sensor Intermittent Malfunction | {:P1502,"Vehicle Speed Sensor Intermittent Malfunction"}
P1503 | Auxillary Speed Sensor Fault | {:P1503,"Auxillary Speed Sensor Fault"}
P1504 | Idle Air Control Circuit Malfunction | {:P1504,"Idle Air Control Circuit Malfunction"}
P1505 | Idle Air Control System At Adaptive Clip | {:P1505,"Idle Air Control System At Adaptive Clip"}
P1506 | Idle Air Control Overspeed Error | {:P1506,"Idle Air Control Overspeed Error"}
P1507 | Idle Air Control Underspeed Error | {:P1507,"Idle Air Control Underspeed Error"}
P1508 | Idle Control System Circuit Open | {:P1508,"Idle Control System Circuit Open"}
P1509 | Idle Control System Circuit Shorted | {:P1509,"Idle Control System Circuit Shorted"}
P1510 | Idle Signal Circuit Malfunction | {:P1510,"Idle Signal Circuit Malfunction"}
P1511 | Idle Switch (Electric Control Throttle) Circuit Malfunction | {:P1511,"Idle Switch (Electric Control Throttle) Circuit Malfunction"}
P1512 | Intake Manifold Runner Control (Bank 1) Stuck Closed | {:P1512,"Intake Manifold Runner Control (Bank 1) Stuck Closed"}
P1513 | Intake Manifold Runner Control (Bank 2) Stuck Closed | {:P1513,"Intake Manifold Runner Control (Bank 2) Stuck Closed"}
P1514 | High Load Neutral/Drive Fault | {:P1514,"High Load Neutral/Drive Fault"}
P1515 | Electric Current Circuit Malfunction | {:P1515,"Electric Current Circuit Malfunction"}
P1516 | IMRC Input Error (Bank 1) | {:P1516,"IMRC Input Error (Bank 1)"}
P1517 | IMRC Input Error (Bank 2) | {:P1517,"IMRC Input Error (Bank 2)"}
P1518 | Intake Manifold Runner Control (Stuck Open) | {:P1518,"Intake Manifold Runner Control (Stuck Open)"}
P1519 | Intake Manifold Runner Control (Stuck Closed) | {:P1519,"Intake Manifold Runner Control (Stuck Closed)"}
P1520 | Intake Manifold Runner Control Circuit Malfunction | {:P1520,"Intake Manifold Runner Control Circuit Malfunction"}
P1521 | Variable Intake Solenoid #1 Circuit Malfunction | {:P1521,"Variable Intake Solenoid #1 Circuit Malfunction"}
P1522 | Variable Intake Solenoid #2 Circuit Malfunction | {:P1522,"Variable Intake Solenoid #2 Circuit Malfunction"}
P1523 | IVC Solenoid Circuit Malfunction | {:P1523,"IVC Solenoid Circuit Malfunction"}
P1524 | Variable Intake Solenoid System | {:P1524,"Variable Intake Solenoid System"}
P1525 | Air Bypass Valve System | {:P1525,"Air Bypass Valve System"}
P1526 | Air Bypass System | {:P1526,"Air Bypass System"}
P1527 | Accelerate Warmup Solenoid Circuit Malfunction | {:P1527,"Accelerate Warmup Solenoid Circuit Malfunction"}
P1528 | Subsidiary Throttle Valve Solenoid Circuit Malfunction | {:P1528,"Subsidiary Throttle Valve Solenoid Circuit Malfunction"}
P1529 | SCAIR Solenoid Circuit Malfunction | {:P1529,"SCAIR Solenoid Circuit Malfunction"}
P1530 | A/C Clutch Circuit Malfunction | {:P1530,"A/C Clutch Circuit Malfunction"}
P1531 | Invalid Test - Accelerator Pedal Movement | {:P1531,"Invalid Test - Accelerator Pedal Movement"}
P1532 | IMCC Circuit Malfunction, Bank B | {:P1532,"IMCC Circuit Malfunction, Bank B"}
P1533 | AAI Circuit Malfunction | {:P1533,"AAI Circuit Malfunction"}
P1534 | Inertia Switch Activated | {:P1534,"Inertia Switch Activated"}
P1535 | Blower Fan Speed Circuit Range/Performance | {:P1535,"Blower Fan Speed Circuit Range/Performance"}
P1536 | Parking Brake Switch Circuit Failure | {:P1536,"Parking Brake Switch Circuit Failure"}
P1537 | Intake Manifold Runner Control (Bank 1) Stuck Open | {:P1537,"Intake Manifold Runner Control (Bank 1) Stuck Open"}
P1538 | Intake Manifold Runner Control (Bank 2) Stuck Open | {:P1538,"Intake Manifold Runner Control (Bank 2) Stuck Open"}
P1539 | Power To A/C Clutch Circuit Overcurrent | {:P1539,"Power To A/C Clutch Circuit Overcurrent"}
P1540 | Air Bypass Valve Circuit Malfunction | {:P1540,"Air Bypass Valve Circuit Malfunction"}
P1549 | IMCC Circuit Malfunction, Bank B | {:P1549,"IMCC Circuit Malfunction, Bank B"}
P1550 | PSPS Out Of Self Test Range | {:P1550,"PSPS Out Of Self Test Range"}
P1565 | Speed Control Command Switch Out of Range High | {:P1565,"Speed Control Command Switch Out of Range High"}
P1566 | Speed Control Command Switch Out of Range Low | {:P1566,"Speed Control Command Switch Out of Range Low"}
P1567 | Speed Control Output Circuit Continuity | {:P1567,"Speed Control Output Circuit Continuity"}
P1568 | Speed Control Unable to Hold Speed | {:P1568,"Speed Control Unable to Hold Speed"}
P1571 | Brake Switch Malfunction | {:P1571,"Brake Switch Malfunction"}
P1572 | Brake Pedal Switch Circuit Malfunction | {:P1572,"Brake Pedal Switch Circuit Malfunction"}
P1573 | Throttle Position Not Available | {:P1573,"Throttle Position Not Available"}
P1574 | Throttle Position Sensor Disagreement btwn Sensors | {:P1574,"Throttle Position Sensor Disagreement btwn Sensors"}
P1575 | Pedal Position Out of Self Test Range | {:P1575,"Pedal Position Out of Self Test Range"}
P1576 | Pedal Position Not Available | {:P1576,"Pedal Position Not Available"}
P1577 | Pedal Position Sensor Disagreement btwn Sensors | {:P1577,"Pedal Position Sensor Disagreement btwn Sensors"}
P1578 | ETC Power Less Than Demand | {:P1578,"ETC Power Less Than Demand"}
P1579 | ETC In Power Limiting Mode | {:P1579,"ETC In Power Limiting Mode"}
P1580 | Electronic Throttle Monitor PCM Override | {:P1580,"Electronic Throttle Monitor PCM Override"}
P1581 | Electronic Throttle Monitor Malfunction | {:P1581,"Electronic Throttle Monitor Malfunction"}
P1582 | Electronic Throttle Monitor Data Available | {:P1582,"Electronic Throttle Monitor Data Available"}
P1583 | Electronic Throttle Monitor Cruise Disable | {:P1583,"Electronic Throttle Monitor Cruise Disable"}
P1584 | TCU Detected IPE Circuit Malfunction | {:P1584,"TCU Detected IPE Circuit Malfunction"}
P1585 | Throttle Control Unit Malfunction | {:P1585,"Throttle Control Unit Malfunction"}
P1586 | Throttle Control Unit Throttle Position Malfunction | {:P1586,"Throttle Control Unit Throttle Position Malfunction"}
P1587 | Throttle Control Unit Modulated Command Malfunction | {:P1587,"Throttle Control Unit Modulated Command Malfunction"}
P1588 | Throttle Control Unit Detected Loss of Return Spring | {:P1588,"Throttle Control Unit Detected Loss of Return Spring"}
P1589 | TCU Unable To Control Desired Throttle Angle | {:P1589,"TCU Unable To Control Desired Throttle Angle"}
P1600 | Loss of KAM Power; Open Circuit | {:P1600,"Loss of KAM Power; Open Circuit"}
P1601 | ECM/TCM Serial Communication Error | {:P1601,"ECM/TCM Serial Communication Error"}
P1602 | Immobilizer/ECM Communication Error | {:P1602,"Immobilizer/ECM Communication Error"}
P1603 | EEPROM Malfunction | {:P1603,"EEPROM Malfunction"}
P1604 | Code Word Unregestered | {:P1604,"Code Word Unregestered"}
P1605 | Keep Alive Memory Test Failure | {:P1605,"Keep Alive Memory Test Failure"}
P1606 | ECM Control Relay O/P Circuit Malfunction | {:P1606,"ECM Control Relay O/P Circuit Malfunction"}
P1607 | MIL O/P Circuit Malfunction | {:P1607,"MIL O/P Circuit Malfunction"}
P1608 | Internal ECM Malfunction | {:P1608,"Internal ECM Malfunction"}
P1609 | Diagnostic Lamp Driver Fault | {:P1609,"Diagnostic Lamp Driver Fault"}
P1610 | SBDS Interactive Codes | {:P1610,"SBDS Interactive Codes"}
P1611 | SBDS Interactive Codes | {:P1611,"SBDS Interactive Codes"}
P1612 | SBDS Interactive Codes | {:P1612,"SBDS Interactive Codes"}
P1613 | SBDS Interactive Codes | {:P1613,"SBDS Interactive Codes"}
P1614 | SBDS Interactive Codes | {:P1614,"SBDS Interactive Codes"}
P1615 | SBDS Interactive Codes | {:P1615,"SBDS Interactive Codes"}
P1616 | SBDS Interactive Codes | {:P1616,"SBDS Interactive Codes"}
P1617 | SBDS Interactive Codes | {:P1617,"SBDS Interactive Codes"}
P1618 | SBDS Interactive Codes | {:P1618,"SBDS Interactive Codes"}
P1619 | SBDS Interactive Codes | {:P1619,"SBDS Interactive Codes"}
P1620 | SBDS Interactive Codes | {:P1620,"SBDS Interactive Codes"}
P1621 | Control Module Long Term Memory Performance/ Immobilizer Code Words Do Not Match | {:P1621,"Control Module Long Term Memory Performance/ Immobilizer Code Words Do Not Match"}
P1622 | Immobilizer ID Does Not Match | {:P1622,"Immobilizer ID Does Not Match"}
P1623 | Immobilizer Code Word/ID Number Write Failure | {:P1623,"Immobilizer Code Word/ID Number Write Failure"}
P1624 | Anti Theft System | {:P1624,"Anti Theft System"}
P1625 | B+ Supply To VCRM Fan Circuit Malfunction | {:P1625,"B+ Supply To VCRM Fan Circuit Malfunction"}
P1626 | Theft Deterrent Fuel Enable Signal Not Received/ B+ Supply To VCRM A/C Circuit Malfunction | {:P1626,"Theft Deterrent Fuel Enable Signal Not Received/ B+ Supply To VCRM A/C Circuit Malfunction"}
P1627 | Module Supply Voltage Out Of Range | {:P1627,"Module Supply Voltage Out Of Range"}
P1628 | Module Ignition Supply Input Malfunction | {:P1628,"Module Ignition Supply Input Malfunction"}
P1629 | Internal Voltage Regulator Malfunction | {:P1629,"Internal Voltage Regulator Malfunction"}
P1630 | Internal Vref Malfunction | {:P1630,"Internal Vref Malfunction"}
P1631 | Theft Deterrent Start Enable Signal Not Correct/ Main Relay Malfunction (Power Hold) | {:P1631,"Theft Deterrent Start Enable Signal Not Correct/ Main Relay Malfunction (Power Hold)"}
P1632 | Smart Alternator Faults Sensor/Circuit Malfunction | {:P1632,"Smart Alternator Faults Sensor/Circuit Malfunction"}
P1633 | KAM Voltage Too Low | {:P1633,"KAM Voltage Too Low"}
P1634 | Data Output Link Circuit Failure | {:P1634,"Data Output Link Circuit Failure"}
P1635 | Tire / Axle Ratio Out of Acceptable Range | {:P1635,"Tire / Axle Ratio Out of Acceptable Range"}
P1636 | Inductive Signature Chip Communication Error | {:P1636,"Inductive Signature Chip Communication Error"}
P1637 | Can Link ECM/ABSCM Circuit / Network Malfunction | {:P1637,"Can Link ECM/ABSCM Circuit / Network Malfunction"}
P1638 | Can Link ECM/INSTM Circuit / Network Malfunction | {:P1638,"Can Link ECM/INSTM Circuit / Network Malfunction"}
P1639 | Vehicle ID Block Corrupted or Not Programmed | {:P1639,"Vehicle ID Block Corrupted or Not Programmed"}
P1640 | Powertrain DTCs Available in Another Module | {:P1640,"Powertrain DTCs Available in Another Module"}
P1641 | Fuel Pump Primary Circuit Failure | {:P1641,"Fuel Pump Primary Circuit Failure"}
P1642 | Fuel Pump Monitor Circuit High Input | {:P1642,"Fuel Pump Monitor Circuit High Input"}
P1643 | Fuel Pump Monitor Circuit Low Input | {:P1643,"Fuel Pump Monitor Circuit Low Input"}
P1644 | Fuel Pump Speed Control Circuit Malfunction | {:P1644,"Fuel Pump Speed Control Circuit Malfunction"}
P1645 | Fuel Pump Resistor Switch Circuit Malfunction | {:P1645,"Fuel Pump Resistor Switch Circuit Malfunction"}
P1650 | PSP Switch Out of Self Test Range | {:P1650,"PSP Switch Out of Self Test Range"}
P1651 | PSP Switch Input Malfunction | {:P1651,"PSP Switch Input Malfunction"}
P1652 | IAC Monitor Disabled by PSP Switch Failed On | {:P1652,"IAC Monitor Disabled by PSP Switch Failed On"}
P1653 | Power Steering Output Circuit Malfunction | {:P1653,"Power Steering Output Circuit Malfunction"}
P1654 | Recirculation Override Circuit Malfunction | {:P1654,"Recirculation Override Circuit Malfunction"}
P1655 | Starter Disable Circuit Malfunction | {:P1655,"Starter Disable Circuit Malfunction"}
P1660 | Output Circuit Check Signal High | {:P1660,"Output Circuit Check Signal High"}
P1661 | Output Circuit Check Signal Low | {:P1661,"Output Circuit Check Signal Low"}
P1662 | IDM_EN Circuit Failure | {:P1662,"IDM_EN Circuit Failure"}
P1663 | Fuel Demand Command Signal Circuit Malfunction | {:P1663,"Fuel Demand Command Signal Circuit Malfunction"}
P1667 | CI Circuit Malfunction | {:P1667,"CI Circuit Malfunction"}
P1668 | PCM - IDM Communications Error | {:P1668,"PCM - IDM Communications Error"}
P1670 | Electronic Feedback Signal Not Detected | {:P1670,"Electronic Feedback Signal Not Detected"}
P1680 | Metering Oil Pump Malfunction | {:P1680,"Metering Oil Pump Malfunction"}
P1681 | Metering Oil Pump Malfunction | {:P1681,"Metering Oil Pump Malfunction"}
P1682 | Metering Oil Pump Malfunction | {:P1682,"Metering Oil Pump Malfunction"}
P1683 | Metering Oil Pump Temperature Sensor Circuit Malfunction | {:P1683,"Metering Oil Pump Temperature Sensor Circuit Malfunction"}
P1684 | Metering Oil Pump Position Sensor Circuit Malfunction | {:P1684,"Metering Oil Pump Position Sensor Circuit Malfunction"}
P1685 | Metering Oil Pump Stepping Motor Circuit Malfunction | {:P1685,"Metering Oil Pump Stepping Motor Circuit Malfunction"}
P1686 | Metering Oil Pump Stepping Motor Circuit Malfunction | {:P1686,"Metering Oil Pump Stepping Motor Circuit Malfunction"}
P1687 | Metering Oil Pump Stepping Motor Circuit Malfunction | {:P1687,"Metering Oil Pump Stepping Motor Circuit Malfunction"}
P1688 | Metering Oil Pump Stepping Motor Circuit Malfunction | {:P1688,"Metering Oil Pump Stepping Motor Circuit Malfunction"}
P1689 | Oil Pressure Control Solenoid Circuit Malfunction | {:P1689,"Oil Pressure Control Solenoid Circuit Malfunction"}
P1690 | Wastegate Solenoid Circuit Malfunction | {:P1690,"Wastegate Solenoid Circuit Malfunction"}
P1691 | Turbo Pressure Control Solenoid Circuit Malfunction | {:P1691,"Turbo Pressure Control Solenoid Circuit Malfunction"}
P1692 | Turbo Control Solenoid Circuit Malfunction | {:P1692,"Turbo Control Solenoid Circuit Malfunction"}
P1693 | Turbo Charge Control Circuit Malfunction | {:P1693,"Turbo Charge Control Circuit Malfunction"}
P1694 | Turbo Charge Relief Circuit Malfunction | {:P1694,"Turbo Charge Relief Circuit Malfunction"}
P1700 | Transmission Indeterminate Failure (Failed to Neutral) | {:P1700,"Transmission Indeterminate Failure (Failed to Neutral)"}
P1701 | Reverse Engagement Error | {:P1701,"Reverse Engagement Error"}
P1702 | TRS Circuit Intermittent Malfunction | {:P1702,"TRS Circuit Intermittent Malfunction"}
P1703 | Brake Switch Out Of Self Test Range | {:P1703,"Brake Switch Out Of Self Test Range"}
P1704 | Digital TRS Failed to Transition States in KOEO / KOER | {:P1704,"Digital TRS Failed to Transition States in KOEO / KOER"}
P1705 | Not in P or N During KOEO / KOER | {:P1705,"Not in P or N During KOEO / KOER"}
P1706 | High Vehicle Speed Observed in Park | {:P1706,"High Vehicle Speed Observed in Park"}
P1707 | Transfer Case Neutral Indicator Hard Fault Present | {:P1707,"Transfer Case Neutral Indicator Hard Fault Present"}
P1708 | Clutch Switch Circuit Malfunction | {:P1708,"Clutch Switch Circuit Malfunction"}
P1709 | PNP Switch Out Of Self Test Range | {:P1709,"PNP Switch Out Of Self Test Range"}
P1711 | TFT Sensor Out Of Self Test Range | {:P1711,"TFT Sensor Out Of Self Test Range"}
P1712 | Trans Torque Reduction Request Signal Malfunction | {:P1712,"Trans Torque Reduction Request Signal Malfunction"}
P1713 | TFT Sensor In Range Failure Low Value | {:P1713,"TFT Sensor In Range Failure Low Value"}
P1714 | SSA Inductive Signature Malfunction | {:P1714,"SSA Inductive Signature Malfunction"}
P1715 | SSB Inductive Signature Malfunction | {:P1715,"SSB Inductive Signature Malfunction"}
P1716 | SSC Inductive Signature Malfunction | {:P1716,"SSC Inductive Signature Malfunction"}
P1717 | SSD Inductive Signature Malfunction | {:P1717,"SSD Inductive Signature Malfunction"}
P1718 | TFT Sensor In Range Failure High | {:P1718,"TFT Sensor In Range Failure High"}
P1720 | Vehicle Speed (Meter) Circuit Malfunction | {:P1720,"Vehicle Speed (Meter) Circuit Malfunction"}
P1721 | Gear 1 Incorrect Ratio | {:P1721,"Gear 1 Incorrect Ratio"}
P1722 | Gear 2 Incorrect Ratio | {:P1722,"Gear 2 Incorrect Ratio"}
P1723 | Gear 3 incorrect Ratio | {:P1723,"Gear 3 incorrect Ratio"}
P1724 | Gear 4 Incorrect Ratio | {:P1724,"Gear 4 Incorrect Ratio"}
P1725 | Insufficient Engine Speed Increase During Self Test | {:P1725,"Insufficient Engine Speed Increase During Self Test"}
P1726 | Insufficient Engine Speed Decrease During Self Test | {:P1726,"Insufficient Engine Speed Decrease During Self Test"}
P1727 | Coast Clutch Solenoid Inductive Signature Malfunction | {:P1727,"Coast Clutch Solenoid Inductive Signature Malfunction"}
P1728 | Transmission Slip Error | {:P1728,"Transmission Slip Error"}
P1729 | 4x4 Low Switch Error | {:P1729,"4x4 Low Switch Error"}
P1730 | Gear Control Malfunction 2,3,5 | {:P1730,"Gear Control Malfunction 2,3,5"}
P1731 | 1-2 Shift Malfunction | {:P1731,"1-2 Shift Malfunction"}
P1732 | 2-3 Shift Malfunction | {:P1732,"2-3 Shift Malfunction"}
P1733 | 3-4 Shift Malfunction | {:P1733,"3-4 Shift Malfunction"}
P1734 | Gear Control Malfunction | {:P1734,"Gear Control Malfunction"}
P1735 | First Gear Switch Circuit Malfunction | {:P1735,"First Gear Switch Circuit Malfunction"}
P1736 | Second Gear Switch Circuit Malfunction | {:P1736,"Second Gear Switch Circuit Malfunction"}
P1737 | Lockup Solenoid System | {:P1737,"Lockup Solenoid System"}
P1738 | Shift Time Error | {:P1738,"Shift Time Error"}
P1739 | Slip Solenoid System | {:P1739,"Slip Solenoid System"}
P1740 | Torque Converter Clutch Inductive Signature Malfunction | {:P1740,"Torque Converter Clutch Inductive Signature Malfunction"}
P1741 | Torque Converter Clutch Control Error | {:P1741,"Torque Converter Clutch Control Error"}
P1742 | Torque Converter Clutch Solenoid Failed On | {:P1742,"Torque Converter Clutch Solenoid Failed On"}
P1743 | Torque Converter Clutch Solenoid Failied On | {:P1743,"Torque Converter Clutch Solenoid Failied On"}
P1744 | Torque Converter Clutch System Performance | {:P1744,"Torque Converter Clutch System Performance"}
P1745 | Line Pressure Solenoid System | {:P1745,"Line Pressure Solenoid System"}
P1746 | Pressure Control Solenoid "A" Open Circuit | {:P1746,"Pressure Control Solenoid "A" Open Circuit"}
P1747 | Pressure Control Solenoid "A" Short Circuit | {:P1747,"Pressure Control Solenoid "A" Short Circuit"}
P1748 | EPC Malfunction | {:P1748,"EPC Malfunction"}
P1749 | Pressure Control Solenoid Failed Low | {:P1749,"Pressure Control Solenoid Failed Low"}
P1751 | Shift Solenoid A Performance | {:P1751,"Shift Solenoid A Performance"}
P1754 | Coast Clutch Solenoid Circuit Malfunction | {:P1754,"Coast Clutch Solenoid Circuit Malfunction"}
P1755 | Intermediate Speed Sensor (ISS) Malfunction | {:P1755,"Intermediate Speed Sensor (ISS) Malfunction"}
P1756 | Shift Solenoid B Performance | {:P1756,"Shift Solenoid B Performance"}
P1760 | Pressure Control Solenoid "A" Short Circuit | {:P1760,"Pressure Control Solenoid "A" Short Circuit"}
P1761 | Shift Solenoid C Performance | {:P1761,"Shift Solenoid C Performance"}
P1762 | Overdrive Band Failed Off | {:P1762,"Overdrive Band Failed Off"}
P1765 | Timing Solenoid Circuit Malfunction | {:P1765,"Timing Solenoid Circuit Malfunction"}
P1767 | Torque Converter Clutch Circuit Malfunction | {:P1767,"Torque Converter Clutch Circuit Malfunction"}
P1768 | Performance / Normal / Winter Mode Input Malfunction | {:P1768,"Performance / Normal / Winter Mode Input Malfunction"}
P1769 | AG4 Transmission Torque Modulation Fault | {:P1769,"AG4 Transmission Torque Modulation Fault"}
P1770 | Clutch Solenoid Circuit Malfunction | {:P1770,"Clutch Solenoid Circuit Malfunction"}
P1775 | Transmission System MIL Fault | {:P1775,"Transmission System MIL Fault"}
P1776 | Ignition Retard Request Duration Fault | {:P1776,"Ignition Retard Request Duration Fault"}
P1777 | Ignition Retard Request Circuit Fault | {:P1777,"Ignition Retard Request Circuit Fault"}
P1778 | Transmission Reverse I/P Circuit Malfunction | {:P1778,"Transmission Reverse I/P Circuit Malfunction"}
P1779 | TCIL Circuit Malfunction | {:P1779,"TCIL Circuit Malfunction"}
P1780 | Trans Control Switch (O/D Cancel) Out of Self Test Range | {:P1780,"Trans Control Switch (O/D Cancel) Out of Self Test Range"}
P1781 | 4X4 Switch Out of Self Test Range | {:P1781,"4X4 Switch Out of Self Test Range"}
P1782 | P/ES Circuit Out Of Self Test Range | {:P1782,"P/ES Circuit Out Of Self Test Range"}
P1783 | Transmission Overtemperature Condition | {:P1783,"Transmission Overtemperature Condition"}
P1784 | Transmission Mechanical Failure - First And Reverse | {:P1784,"Transmission Mechanical Failure - First And Reverse"}
P1785 | Transmission Mechanical Failure - First And Second | {:P1785,"Transmission Mechanical Failure - First And Second"}
P1786 | 3-2 Downshift Error | {:P1786,"3-2 Downshift Error"}
P1787 | 2-1 Downshift Error | {:P1787,"2-1 Downshift Error"}
P1788 | Pressure Control Solenoid "B" Open Circuit | {:P1788,"Pressure Control Solenoid "B" Open Circuit"}
P1789 | Pressure Control Solenoid "B" Short Circuit | {:P1789,"Pressure Control Solenoid "B" Short Circuit"}
P1790 | TP (Mechanical) Circuit Malfunction | {:P1790,"TP (Mechanical) Circuit Malfunction"}
P1791 | TP (Electric) Circuit Malfunction | {:P1791,"TP (Electric) Circuit Malfunction"}
P1792 | Barometer Pressure Circuit Malfunction | {:P1792,"Barometer Pressure Circuit Malfunction"}
P1793 | Intake Air Volume Circuit Malfunction | {:P1793,"Intake Air Volume Circuit Malfunction"}
P1794 | Battery Voltage Circuit Malfunction | {:P1794,"Battery Voltage Circuit Malfunction"}
P1795 | Idle Switch Circuit Malfunction | {:P1795,"Idle Switch Circuit Malfunction"}
P1796 | Kick Down Switch Circuit Malfunction | {:P1796,"Kick Down Switch Circuit Malfunction"}
P1797 | Neutral Switch Circuit Malfunction | {:P1797,"Neutral Switch Circuit Malfunction"}
P1798 | Coolant Temperature Circuit Malfunction | {:P1798,"Coolant Temperature Circuit Malfunction"}
P1799 | Hold Switch Circuit Malfunction | {:P1799,"Hold Switch Circuit Malfunction"}
P1800 | Transmission Clutch Interlock Safety Switch Circuit Failure | {:P1800,"Transmission Clutch Interlock Safety Switch Circuit Failure"}
P1801 | Transmission Clutch Interlock Safety Switch Open Circuit | {:P1801,"Transmission Clutch Interlock Safety Switch Open Circuit"}
P1802 | Transmission Clutch Interlock Safety Switch Short Circuit To Battery | {:P1802,"Transmission Clutch Interlock Safety Switch Short Circuit To Battery"}
P1803 | Transmission Clutch Interlock Safety Switch Short Circuit To Ground | {:P1803,"Transmission Clutch Interlock Safety Switch Short Circuit To Ground"}
P1804 | Transmission 4-Wheel Drive High Indicator Circuit Failure | {:P1804,"Transmission 4-Wheel Drive High Indicator Circuit Failure"}
P1805 | Transmission 4-Wheel Drive High Indicator Open Circuit | {:P1805,"Transmission 4-Wheel Drive High Indicator Open Circuit"}
P1806 | Transmission 4-Wheel Drive High Indicator Short Circuit To Battery | {:P1806,"Transmission 4-Wheel Drive High Indicator Short Circuit To Battery"}
P1807 | Transmission 4-Wheel Drive High Indicator Short Circuit To Ground | {:P1807,"Transmission 4-Wheel Drive High Indicator Short Circuit To Ground"}
P1808 | Transmission 4-Wheel Drive Low Indicator Circuit Failure | {:P1808,"Transmission 4-Wheel Drive Low Indicator Circuit Failure"}
P1809 | Transmission 4-Wheel Drive Low Indicator Open Circuit | {:P1809,"Transmission 4-Wheel Drive Low Indicator Open Circuit"}
P1810 | TFP Valve Position Switch Circuit/ Transmission 4-Wheel Drive Low Indicator Short Circuit To Battery | {:P1810,"TFP Valve Position Switch Circuit/ Transmission 4-Wheel Drive Low Indicator Short Circuit To Battery"}
P1811 | Transmission 4-Wheel Drive Low Indicator Short Circuit To Ground | {:P1811,"Transmission 4-Wheel Drive Low Indicator Short Circuit To Ground"}
P1812 | Transmission 4-Wheel Drive Mode Select Circuit Failure | {:P1812,"Transmission 4-Wheel Drive Mode Select Circuit Failure"}
P1813 | Transmission 4-Wheel Drive Mode Select Open Circuit | {:P1813,"Transmission 4-Wheel Drive Mode Select Open Circuit"}
P1814 | Transmission 4-Wheel Drive Mode Select Short Circuit To Battery | {:P1814,"Transmission 4-Wheel Drive Mode Select Short Circuit To Battery"}
P1815 | Transmission 4-Wheel Drive Mode Select Short Circuit To Ground | {:P1815,"Transmission 4-Wheel Drive Mode Select Short Circuit To Ground"}
P1816 | Transmission Neutral Safety Switch Circuit Failure | {:P1816,"Transmission Neutral Safety Switch Circuit Failure"}
P1817 | Transmission Neutral Safety Switch Open Circuit | {:P1817,"Transmission Neutral Safety Switch Open Circuit"}
P1818 | Transmission Neutral Safety Switch Short Circuit To Battery | {:P1818,"Transmission Neutral Safety Switch Short Circuit To Battery"}
P1819 | Transmission Neutral Safety Switch Short Circuit To Ground | {:P1819,"Transmission Neutral Safety Switch Short Circuit To Ground"}
P1820 | Transmission Transfer Case Clockwise Shift Relay Coil Circuit Failure | {:P1820,"Transmission Transfer Case Clockwise Shift Relay Coil Circuit Failure"}
P1821 | Transmission Transfer Case Clockwise Shift Relay Coil Open Circuit | {:P1821,"Transmission Transfer Case Clockwise Shift Relay Coil Open Circuit"}
P1822 | Transmission Transfer Case Clockwise Shift Relay Coil Short Circuit To Battery | {:P1822,"Transmission Transfer Case Clockwise Shift Relay Coil Short Circuit To Battery"}
P1823 | Transmission Transfer Case Clockwise Shift Relay Coil Short Circuit To Ground | {:P1823,"Transmission Transfer Case Clockwise Shift Relay Coil Short Circuit To Ground"}
P1824 | Transmission 4-Wheel Drive Clutch Relay Circuit Failure | {:P1824,"Transmission 4-Wheel Drive Clutch Relay Circuit Failure"}
P1825 | Transmission 4-Wheel Drive Clutch Relay Open Circuit | {:P1825,"Transmission 4-Wheel Drive Clutch Relay Open Circuit"}
P1826 | Transmission 4-Wheel Drive Low Clutch Relay Circuit To Battery | {:P1826,"Transmission 4-Wheel Drive Low Clutch Relay Circuit To Battery"}
P1827 | Transmission 4-Wheel Drive Low Clutch Relay Circuit To Ground | {:P1827,"Transmission 4-Wheel Drive Low Clutch Relay Circuit To Ground"}
P1828 | Transmission Transfer Case Counter Clockwise Shift Relay Coil Circuit Failure | {:P1828,"Transmission Transfer Case Counter Clockwise Shift Relay Coil Circuit Failure"}
P1829 | Transmission Transfer Case Counter Clockwise Shift Relay Coil Open Circuit | {:P1829,"Transmission Transfer Case Counter Clockwise Shift Relay Coil Open Circuit"}
P1830 | Transmission Transfer Case Counter Clockwise Shift Relay Coil Short Circuit To Battery | {:P1830,"Transmission Transfer Case Counter Clockwise Shift Relay Coil Short Circuit To Battery"}
P1831 | Transmission Transfer Case Counter Clockwise Shift Relay Coil Short Circuit To Ground | {:P1831,"Transmission Transfer Case Counter Clockwise Shift Relay Coil Short Circuit To Ground"}
P1832 | Transmission Transfer Case Differential Lock-Up Solenoid Circuit Failure | {:P1832,"Transmission Transfer Case Differential Lock-Up Solenoid Circuit Failure"}
P1833 | Transmission Transfer Case Differential Lock-Up Solenoid Open Circuit | {:P1833,"Transmission Transfer Case Differential Lock-Up Solenoid Open Circuit"}
P1834 | Transmission Transfer Case Differential Lock-Up Solenoid Short Circuit To Battery | {:P1834,"Transmission Transfer Case Differential Lock-Up Solenoid Short Circuit To Battery"}
P1835 | Transmission Transfer Case Differential Lock-Up Solenoid Short Circuit To Ground | {:P1835,"Transmission Transfer Case Differential Lock-Up Solenoid Short Circuit To Ground"}
P1836 | Transmission Transfer Case Front Shaft Speed Sensor Circuit Failure | {:P1836,"Transmission Transfer Case Front Shaft Speed Sensor Circuit Failure"}
P1837 | Transmission Transfer Case Rear Shaft Speed Sensor Circuit Failure | {:P1837,"Transmission Transfer Case Rear Shaft Speed Sensor Circuit Failure"}
P1838 | Transmission Transfer Case Shift Motor Circuit Failure | {:P1838,"Transmission Transfer Case Shift Motor Circuit Failure"}
P1839 | Transmission Transfer Case Shift Motor Open Circuit | {:P1839,"Transmission Transfer Case Shift Motor Open Circuit"}
P1840 | Transmission Transfer Case Shift Motor Short Circuit To Battery | {:P1840,"Transmission Transfer Case Shift Motor Short Circuit To Battery"}
P1841 | Transmission Transfer Case Shift Motor Short Circuit To Ground | {:P1841,"Transmission Transfer Case Shift Motor Short Circuit To Ground"}
P1842 | Transmission Transfer Case Differential Lock-Up Feedback Switch Circuit Failure | {:P1842,"Transmission Transfer Case Differential Lock-Up Feedback Switch Circuit Failure"}
P1843 | Transmission Transfer Case Differential Lock-Up Feedback Switch Open Circuit | {:P1843,"Transmission Transfer Case Differential Lock-Up Feedback Switch Open Circuit"}
P1844 | Transmission Transfer Case Differential Lock-Up Feedback Switch Short Circuit To Battery | {:P1844,"Transmission Transfer Case Differential Lock-Up Feedback Switch Short Circuit To Battery"}
P1845 | Transmission Transfer Case Differential Lock-Up Feedback Switch Short Circuit To Ground | {:P1845,"Transmission Transfer Case Differential Lock-Up Feedback Switch Short Circuit To Ground"}
P1846 | Transmission Transfer Case Contact Plate 'A' Circuit Failure | {:P1846,"Transmission Transfer Case Contact Plate 'A' Circuit Failure"}
P1847 | Transmission Transfer Case Contact Plate 'A' Open Circuit | {:P1847,"Transmission Transfer Case Contact Plate 'A' Open Circuit"}
P1848 | Transmission Transfer Case Contact Plate 'A' Short Circuit To Battery | {:P1848,"Transmission Transfer Case Contact Plate 'A' Short Circuit To Battery"}
P1849 | Transmission Transfer Case Contact Plate 'A' Short Circuit To Ground | {:P1849,"Transmission Transfer Case Contact Plate 'A' Short Circuit To Ground"}
P1850 | Transmission Transfer Case Contact Plate 'B' Circuit Failure | {:P1850,"Transmission Transfer Case Contact Plate 'B' Circuit Failure"}
P1851 | Transmission Transfer Case Contact Plate 'B' Open Circuit | {:P1851,"Transmission Transfer Case Contact Plate 'B' Open Circuit"}
P1852 | Transmission Transfer Case Contact Plate 'B' Short Circuit To Battery | {:P1852,"Transmission Transfer Case Contact Plate 'B' Short Circuit To Battery"}
P1853 | Transmission Transfer Case Contact Plate 'B' Short Circuit To Ground | {:P1853,"Transmission Transfer Case Contact Plate 'B' Short Circuit To Ground"}
P1854 | Transmission Transfer Case Contact Plate 'C' Circuit Failure | {:P1854,"Transmission Transfer Case Contact Plate 'C' Circuit Failure"}
P1855 | Transmission Transfer Case Contact Plate 'C' Open Circuit | {:P1855,"Transmission Transfer Case Contact Plate 'C' Open Circuit"}
P1856 | Transmission Transfer Case Contact Plate 'C' Short Circuit To Battery | {:P1856,"Transmission Transfer Case Contact Plate 'C' Short Circuit To Battery"}
P1857 | Transmission Transfer Case Contact Plate 'C' Short Circuit To Ground | {:P1857,"Transmission Transfer Case Contact Plate 'C' Short Circuit To Ground"}
P1858 | Transmission Transfer Case Contact Plate 'D' Circuit Failure | {:P1858,"Transmission Transfer Case Contact Plate 'D' Circuit Failure"}
P1859 | Transmission Transfer Case Contact Plate 'D' Open Circuit | {:P1859,"Transmission Transfer Case Contact Plate 'D' Open Circuit"}
P1860 | TCC PWM Solenoid Circuit Electrical/ Transmission Transfer Case Contact Plate 'D' Short Circuit To Battery | {:P1860,"TCC PWM Solenoid Circuit Electrical/ Transmission Transfer Case Contact Plate 'D' Short Circuit To Battery"}
P1861 | Transmission Transfer Case Contact Plate 'D' Short Circuit To Ground | {:P1861,"Transmission Transfer Case Contact Plate 'D' Short Circuit To Ground"}
P1862 | Transmission Transfer Case Contact Plate Power Circuit Failure | {:P1862,"Transmission Transfer Case Contact Plate Power Circuit Failure"}
P1863 | Transmission Transfer Case Contact Plate Power Open Circuit | {:P1863,"Transmission Transfer Case Contact Plate Power Open Circuit"}
P1864 | Transmission Transfer Case Contact Plate Power Short To Battery | {:P1864,"Transmission Transfer Case Contact Plate Power Short To Battery"}
P1865 | Transmission Transfer Case Contact Plate Power Short To Ground | {:P1865,"Transmission Transfer Case Contact Plate Power Short To Ground"}
P1866 | Transmission Transfer Case System Concern - Servicing Required | {:P1866,"Transmission Transfer Case System Concern - Servicing Required"}
P1867 | Transmission Transfer Case Contact Plate General Circuit Failure | {:P1867,"Transmission Transfer Case Contact Plate General Circuit Failure"}
P1868 | Transmission Automatic 4-Wheel Drive Indicator (Lamp) Circuit Failure | {:P1868,"Transmission Automatic 4-Wheel Drive Indicator (Lamp) Circuit Failure"}
P1869 | Transmission Automatic 4-Wheel Drive Indicator (Lamp) Circuit Short To Battery | {:P1869,"Transmission Automatic 4-Wheel Drive Indicator (Lamp) Circuit Short To Battery"}
P1870 | Transmission Component Slipping/ Transmission Mechanical Transfer Case 4x4 Switch Circuit Failure | {:P1870,"Transmission Component Slipping/ Transmission Mechanical Transfer Case 4x4 Switch Circuit Failure"}
P1871 | Transmission Mechanical Transfer Case 4x4 Switch Circuit Short To Battery | {:P1871,"Transmission Mechanical Transfer Case 4x4 Switch Circuit Short To Battery"}
P1872 | Transmission Mechanical 4-Wheel Drive Axle Lock Lamp Circuit Failure | {:P1872,"Transmission Mechanical 4-Wheel Drive Axle Lock Lamp Circuit Failure"}
P1873 | Transmission Mechanical 4-Wheel Drive Axle Lock Lamp Circuit Short To Battery | {:P1873,"Transmission Mechanical 4-Wheel Drive Axle Lock Lamp Circuit Short To Battery"}
P1874 | Transmission Automatic Hall Effect Sensor Power Circuit Failure | {:P1874,"Transmission Automatic Hall Effect Sensor Power Circuit Failure"}
P1875 | Transmission Automatic Hall Effect Sensor Power Circuit Short To Battery / 4WD Low Switch Circuit Electrical | {:P1875,"Transmission Automatic Hall Effect Sensor Power Circuit Short To Battery / 4WD Low Switch Circuit Electrical"}
P1876 | Transmission Transfer Case 2-Wheel Drive Solenoid Circuit Failure | {:P1876,"Transmission Transfer Case 2-Wheel Drive Solenoid Circuit Failure"}
P1877 | Transmission Transfer Case 2-Wheel Drive Solenoid Circuit Short To Battery | {:P1877,"Transmission Transfer Case 2-Wheel Drive Solenoid Circuit Short To Battery"}
P1878 | Transmission Transfer Case Disengaged Solenoid Circuit Failure | {:P1878,"Transmission Transfer Case Disengaged Solenoid Circuit Failure"}
P1879 | Transmission Transfer Case Disengaged Solenoid Open Circuit | {:P1879,"Transmission Transfer Case Disengaged Solenoid Open Circuit"}
P1880 | Transmission Transfer Case Disengaged Solenoid Short to Battery | {:P1880,"Transmission Transfer Case Disengaged Solenoid Short to Battery"}
P1881 | Engine Coolant Level Switch Circuit Failure, GEM | {:P1881,"Engine Coolant Level Switch Circuit Failure, GEM"}
P1882 | Engine Coolant Level Switch Circuit Short to Ground | {:P1882,"Engine Coolant Level Switch Circuit Short to Ground"}
P1883 | Engine Coolant Level Switch Circuit Failure, GEM | {:P1883,"Engine Coolant Level Switch Circuit Failure, GEM"}
P1884 | Engine Coolant Level Lamp Circuit Short to Ground | {:P1884,"Engine Coolant Level Lamp Circuit Short to Ground"}
P1885 | Transmission Transfer Case Disengaged Solenoid Short to Ground | {:P1885,"Transmission Transfer Case Disengaged Solenoid Short to Ground"}
P1886 | 4X4 Initialization Failure | {:P1886,"4X4 Initialization Failure"}
P1890 | Transmission 4WD Mode Select Return Input Circuit Failure | {:P1890,"Transmission 4WD Mode Select Return Input Circuit Failure"}
P1891 | Transmission Transfer Case Contact Plate Ground Return Open Circuit | {:P1891,"Transmission Transfer Case Contact Plate Ground Return Open Circuit"}
P1900 | OSS Circuit Intermittent Malfunction | {:P1900,"OSS Circuit Intermittent Malfunction"}
P1901 | TSS Circuit Intermittent Malfunction | {:P1901,"TSS Circuit Intermittent Malfunction"}
P1902 | Pressure Control Solenoid "B" Intermittent Short | {:P1902,"Pressure Control Solenoid "B" Intermittent Short"}
P1903 | Pressure Control Solenoid "C" Short Circuit | {:P1903,"Pressure Control Solenoid "C" Short Circuit"}
P1904 | Pressure Control Solenoid "C" Open Circuit | {:P1904,"Pressure Control Solenoid "C" Open Circuit"}
P1905 | Pressure Control Solenoid "C" Intermittent Short | {:P1905,"Pressure Control Solenoid "C" Intermittent Short"}
P1906 | Kickdown Pull Relay Open or Short Circuit to Ground | {:P1906,"Kickdown Pull Relay Open or Short Circuit to Ground"}
P1907 | Kickdown Hold Relay Open or Short Circuit to Ground | {:P1907,"Kickdown Hold Relay Open or Short Circuit to Ground"}
P1908 | Transmission Pressure Circuit Solenoid Open or Short to Ground | {:P1908,"Transmission Pressure Circuit Solenoid Open or Short to Ground"}
P1909 | Trans Temp Sensor Circuit Open or Shorted to Pwr or Gnd | {:P1909,"Trans Temp Sensor Circuit Open or Shorted to Pwr or Gnd"}
P1910 | VFS A Pressure Output Failed Low | {:P1910,"VFS A Pressure Output Failed Low"}
P1911 | VFS B Pressure Output Failed Low | {:P1911,"VFS B Pressure Output Failed Low"}
P1912 | VFS C Pressure Output Failed Low | {:P1912,"VFS C Pressure Output Failed Low"}
P1913 | Pressure Switch A Circuit Malfunction | {:P1913,"Pressure Switch A Circuit Malfunction"}
P1914 | Manually Shifted Automatic (MSA) Sw Circuit Malf | {:P1914,"Manually Shifted Automatic (MSA) Sw Circuit Malf"}
P1915 | Reverse Switch Circuit Malfunction | {:P1915,"Reverse Switch Circuit Malfunction"}
P1916 | High Clutch Drum Speed Sensor Malfunction | {:P1916,"High Clutch Drum Speed Sensor Malfunction"}
P1917 | High Clutch Drum Speed Sensor Intermittent | {:P1917,"High Clutch Drum Speed Sensor Intermittent"}
P1918 | Transmission Range Display Circuit Malfunction | {:P1918,"Transmission Range Display Circuit Malfunction"}
C1091 | Speed Wheel Sensor All Coherency Failure | {:C1091,"Speed Wheel Sensor All Coherency Failure"}
C1095 | ABS Hydraulic Pump Motor Circuit Failure | {:C1095,"ABS Hydraulic Pump Motor Circuit Failure"}
C1096 | ABS Hydraulic Pump Motor Circuit Open | {:C1096,"ABS Hydraulic Pump Motor Circuit Open"}
C1097 | ABS Hydraulic Pump Motor Circuit Short To Ground | {:C1097,"ABS Hydraulic Pump Motor Circuit Short To Ground"}
C1098 | ABS Hydraulic Pump Motor Circuit Short To Battery | {:C1098,"ABS Hydraulic Pump Motor Circuit Short To Battery"}
C1100 | ABS Pump Switch Circuit Failure | {:C1100,"ABS Pump Switch Circuit Failure"}
C1101 | ABS Hydraulic Valve Circuit Failure | {:C1101,"ABS Hydraulic Valve Circuit Failure"}
C1102 | ABS Acceleration Switch Circuit Failure | {:C1102,"ABS Acceleration Switch Circuit Failure"}
C1103 | ABS Hydraulic Brake Switch Circuit Failure | {:C1103,"ABS Hydraulic Brake Switch Circuit Failure"}
C1104 | Traction Control Active Lamp - Circuit Short to Battery | {:C1104,"Traction Control Active Lamp - Circuit Short to Battery"}
C1105 | Traction Control Disable Lamp - Circuit Short to Battery | {:C1105,"Traction Control Disable Lamp - Circuit Short to Battery"}
C1106 | Traction Control Disable Switch Circuit Short to Battery | {:C1106,"Traction Control Disable Switch Circuit Short to Battery"}
C1107 | ABS Function Enabled Input Circuit Failure | {:C1107,"ABS Function Enabled Input Circuit Failure"}
C1109 | Speed Control Actuator Assembly Cable Release Failure | {:C1109,"Speed Control Actuator Assembly Cable Release Failure"}
C1110 | ABS Power Relay Coil Circuit Failure | {:C1110,"ABS Power Relay Coil Circuit Failure"}
C1111 | ABS Power Relay Coil Open Circuit | {:C1111,"ABS Power Relay Coil Open Circuit"}
C1112 | ABS Power Relay Coil Short Circuit To Ground | {:C1112,"ABS Power Relay Coil Short Circuit To Ground"}
C1113 | ABS Power Relay Coil Short Circuit To Battery | {:C1113,"ABS Power Relay Coil Short Circuit To Battery"}
C1114 | ABS Power Relay Output Short Circuit To Ground | {:C1114,"ABS Power Relay Output Short Circuit To Ground"}
C1115 | ABS Power Relay Output Short Circuit To Battery | {:C1115,"ABS Power Relay Output Short Circuit To Battery"}
C1116 | Starter Motor Circuit Failure | {:C1116,"Starter Motor Circuit Failure"}
C1117 | RPM Input Circuit Failure | {:C1117,"RPM Input Circuit Failure"}
C1123 | Vehicle Speed Sensor Input Short to Battery | {:C1123,"Vehicle Speed Sensor Input Short to Battery"}
C1124 | Input shaft speed signal missing/faulted | {:C1124,"Input shaft speed signal missing/faulted"}
C1125 | Brake Fluid Level Sensor Input Circuit Failure | {:C1125,"Brake Fluid Level Sensor Input Circuit Failure"}
C1126 | Cruise Control Command Switch Assembly Circuit Failure | {:C1126,"Cruise Control Command Switch Assembly Circuit Failure"}
C1127 | Cruise Control Deactivator Brake Switch Circuit Failure | {:C1127,"Cruise Control Deactivator Brake Switch Circuit Failure"}
C1132 | Clutch position ckt short to ground | {:C1132,"Clutch position ckt short to ground"}
C1133 | Clutch position ckt short to battery | {:C1133,"Clutch position ckt short to battery"}
C1134 | Gear Shift position short to ground | {:C1134,"Gear Shift position short to ground"}
C1135 | Gear Shift position short to battery | {:C1135,"Gear Shift position short to battery"}
C1136 | Gear Select position short to ground | {:C1136,"Gear Select position short to ground"}
C1137 | ECU is Defective | {:C1137,"ECU is Defective"}
C1138 | Gear Select position short to Battery | {:C1138,"Gear Select position short to Battery"}
C1139 Wheel Speed Sensor Center Tone Ring Missing Tooth Fault
C1140 | Hydraulic Base Brake Failure
C1141 | Wheel Speed Sensor LF Tone Ring Tooth Missing Fault
C1142 | Wheel Speed Sensor RF Tone Ring Tooth Missing Fault
C1143 | Wheel Speed Sensor LR Tone Ring Tooth Missing Fault
C1144 | Wheel Speed Sensor RR Tone Ring Tooth Missing Fault
C1145 | Speed Wheel Sensor RF Input Circuit Failure
C1146 | Speed Wheel Sensor RF Circuit Open
C1148 | Speed Wheel Sensor RF Coherency Fault
C1149 | Hydraulic Fluid Pressure/ Flow Circuit Failure
C1150 | Two Speed Rear Axle Input Switch Circuit Short to Vbatt
C1155 | Speed Wheel Sensor LF Input Circuit Failure
C1156 | Speed Wheel Sensor LF Circuit Open
C1157 | Park Brake Actuator Assembly Switch Applied Circuit Failure
C1158 | Speed Wheel Sensor LF Coherency Fault
C1159 | Hydraulic Fluid Pressure/ Flow Circuit Short to Gnd
C1161 | Air Pressure Low Circuit Short to Gnd
C1162 | Park Brake Switch # 2 Released Circuit Failure
C1163 | Park Brake Switch # 2 Applied Circuit Short to Gnd
C1164 | Park Brake Actuator Assembly Switch Circuit Failure
C1165 | Speed Wheel Sensor RR Input Circuit Failure
C1166 | Speed Wheel Sensor RR Input Open Circuit
C1167 | Park Brake Actuator Assembly Switch Released Circuit Short to Gnd
C1168 | Speed Wheel Sensor RR Coherency Fault
C1169 | ABS Fluid Dumping Exceeds Maximum Timing
C1170 | PRNDL Switch Circuit Failure
C1172 | Park Brake Switch # 1 Applied Circuit Failure
C1173 | Park Brake Switch # 1 Released Circuit Short to Gnd
C1174 | Park Brake Switch # 2 Applied Circuit Failure
C1175 | Speed Wheel Sensor LR Input Circuit Failure
C1176 | Speed Wheel Sensor LR Circuit Open
C1177 | Park Brake Actuator Assembly Switch Released Circuit Failure
C1178 | Speed Wheel Sensor LR Coherency Fault
C1179 | Speed Control Actuator Assembly Cable Slack Failure
C1180 | Park Brake Valve Solenoid #1 Sense Input Circuit Failure
C1181 | Park Brake Valve Solenoid #1 Sense Input Circuit Short to Gound
C1182 | Park Lamp Flash Relay Circuit Failure
C1183 | Park Lamp Flash Relay Circuit Short to Battery
C1184 | ABS System Is Not Operational
C1185 | ABS Power Relay Output Circuit Failure
C1186 | ABS Power Relay Output Open Circuit
C1187 | Brake Fluid Level Sensor Input Open Circuit
C1188 | Brake Fluid Level Sensor Input Short Circuit To Battery
C1189 | Brake Fluid Level Sensor Input Short Circuit To Ground
C1190 | Speed Wheel Sensor LF Input Short Circuit To Battery
C1191 | Speed Wheel Sensor LF Input Short Circuit To Ground
C1192 | Speed Wheel Sensor RF Input Short Circuit To Battery
C1193 | Speed Wheel Sensor RF Input Short Circuit To Ground
C1194 | ABS Outlet Valve Coil LF Circuit Failure
C1195 | ABS Outlet Valve Coil LF Circuit Open
C1196 | ABS Outlet Valve Coil LF Circuit Short To Battery
C1197 | ABS Outlet Valve Coil LF Circuit Short To Ground
C1198 | ABS Inlet Valve Coil LF Circuit Failure
C1199 | ABS Inlet Valve Coil LF Circuit Open
C1200 | ABS Inlet Valve Coil LF Circuit Short To Battery
C1201 | ABS Inlet Valve Coil LF Circuit Short To Ground
C1202 | ABS Outlet Valve Coil Rear Circuit Failure
C1203 | ABS Outlet Valve Coil Rear Circuit Open
C1204 | ABS Outlet Valve Coil Rear Circuit Short To Battery
C1205 | ABS Outlet Valve Coil Rear Circuit Short To Ground
C1206 | ABS Inlet Valve Coil Rear Circuit Failure
C1207 | ABS Inlet Valve Coil Rear Circuit Open
C1208 | ABS Inlet Valve Coil Rear Circuit Short To Battery
C1209 | ABS Inlet Valve Coil Rear Circuit Short To Ground
C1210 | ABS Outlet Valve Coil RF Circuit Failure
C1211 | ABS Outlet Valve Coil RF Circuit Open
C1212 | ABS Outlet Valve Coil RF Circuit Short To Battery
C1213 | ABS Outlet Valve Coil RF Circuit Short To Ground
C1214 | ABS Inlet Valve Coil RF Circuit Failure
C1215 | ABS Inlet Valve Coil RF Circuit Open
C1216 | ABS Inlet Valve Coil RF Circuit Short To Battery
C1217 | ABS Inlet Valve Coil RF Circuit Short To Ground
C1218 | Lamp ABS Warning Output Circuit Failure
C1219 | Lamp ABS Warning Output Circuit Open
C1220 | Lamp ABS Warning Output Circuit Short To Battery
C1221 | Lamp ABS Warning Output Circuit Short To Ground
C1222 | Speed Wheel Mismatch
C1223 | Lamp Brake Warning Output Circuit Failure
C1224 | Lamp Brake Warning Output Circuit Open
C1225 | Lamp Brake Warning Output Circuit Short To Battery
C1226 | Lamp Brake Warning Output Circuit Short To Ground
C1227 | Speed Wheel Sensor LR Input Short Circuit To Battery
C1228 | Speed Wheel Sensor LR Input Short Circuit To Ground
C1229 | Speed Wheel Sensor Rear Center Coherency Fault
C1230 | Speed Wheel Sensor Rear Center Input Circuit Failure
C1231 | Speed Wheel Sensor Rear Center Circuit Open
C1232 | Speed Wheel Sensor Rear Center Input Short Circuit To Battery
C1233 | Speed Wheel LF Input Signal Missing
C1234 | Speed Wheel RF Input Signal Missing
C1235 | Speed Wheel RR Input Signal Missing
C1236 | Speed Wheel LR Input Signal Missing
C1237 | Speed Wheel Rear Input Signal Missing
C1238 | ABS Hydraulic Pressure Differential Switch Input Circuit Failure
C1239 | ABS Hydraulic Pressure Differential Switch Input Open Circuit
C1240 | ABS Hydraulic Pressure Differential Switch Input Short Circuit To Battery
C1241 | ABS Hydraulic Pressure Differential Switch Input Short Circuit To Ground
C1242 | ABS Outlet Valve Coil LR Circuit Failure
C1243 | ABS Outlet Valve Coil LR Circuit Open
C1244 | ABS Outlet Valve Coil LR Circuit Short To Battery
C1245 | ABS Outlet Valve Coil LR Circuit Short To Ground
C1246 | ABS Outlet Valve Coil RR Circuit Failure
C1247 | ABS Outlet Valve Coil RR Circuit Open
C1248 | ABS Outlet Valve Coil RR Circuit Short To Battery
C1249 | ABS Outlet Valve Coil RR Circuit Short To Ground
C1250 | ABS Inlet Valve Coil LR Circuit Failure
C1251 | ABS Inlet Valve Coil LR Circuit Open
C1252 | ABS Inlet Valve Coil LR Circuit Short To Battery
C1253 | ABS Inlet Valve Coil LR Circuit Short To Ground
C1254 | ABS Inlet Valve Coil RR Circuit Failure
C1255 | ABS Inlet Valve Coil RR Circuit Open
C1256 | ABS Inlet Valve Coil RR Circuit Short To Battery
C1257 | ABS Inlet Valve Coil RR Circuit Short To Ground
C1258 | Speed Wheel LF Comparison Failure
C1259 | Speed Wheel RF Comparison Failure
C1260 | Speed Wheel RR Comparison Failure
C1261 | Speed Wheel LR Comparison Failure
C1262 | Lamp Warning Relay Circuit Failure
C1263 | Lamp Warning Relay Circuit Open
C1264 | Lamp Warning Relay Circuit Short To Battery
C1265 | Lamp Warning Relay Circuit Short To Ground
C1266 | ABS Valve Power Relay Circuit Failure
C1267 | ABS Functions Temporarily Disabled
C1268 | Motor Relay # 1 Circuit Failure
C1269 | Motor Relay # 1 Circuit Short to Battery
C1270 | Motor # 1 Input Circuit Failure
C1271 | Motor # 1 Input Circuit Short to Gnd
C1272 | Motor # 2 Input Circuit Failure
C1273 | Motor # 2 Input Circuit Short to Vbat
C1274 | Solenoid Relay # 1 Circuit Failure
C1275 | Solenoid Relay # 1 Circuit Short to Vbatt
C1276 | Park Brake Actuator Assembly Switch Applied Circuit Short to Gnd
C1277 | STEERING Wheel Angle 1and 2 Circuit Failure
C1278 | STEERING Wheel Angle 1and 2 Signal Faulted
C1279 | Yaw Rate Sensor circuit Failure
C1280 | Yaw Rate Sensor Signal Fault
C1281 | Lateral Accelerometer circuit Failure
C1282 | Lateral Accelerometer Signal Fault
C1283 | Switch Test Signal Failure
C1284 | Oil Pressure Switch Failure
C1285 | Booster Solenoid circuit Failure
C1286 | Booster Mechanical Failure
C1287 | Booster Pedal Force switch circuit Failure
C1288 | Pressure Transducer Main / Primary Input Circuit Failure
C1289 | Pressure Transducer Redundant / Secondary Input Circuit Failure
C1400 | Traction Control Valve RF Circuit Failure
C1401 | Traction Control Valve RF Circuit Open
C1402 | Traction Control Valve RF Circuit Short To Ground
C1403 | Traction Control Valve RF Circuit Short To Battery
C1404 | Traction Control Valve Rear Circuit Failure
C1405 | Traction Control Valve Rear Circuit Open
C1406 | Traction Control Valve Rear Circuit Short To Ground
C1407 | Traction Control Valve Rear Circuit Short To Battery
C1410 | Traction Control Valve LF Circuit Failure
C1411 | Traction Control Valve LF Circuit Open
C1412 | Traction Control Valve LF Circuit Short To Ground
C1413 | Traction Control Valve LF Circuit Short To Battery
C1414 | Incorrect Module Design Level
C1415 | Incorrect Module Configuration
C1416 | Damper RF Circuit Short To Battery
C1417 | Damper RF Circuit Short to Ground
C1418 | Damper RF Circuit Failure
C1419 | Damper RF Circuit Open
C1420 | Hydraulic Fluid Pressure/ Flow Circuit Short to Vbatt
C1421 | Damper LF Circuit Short To Battery
C1422 | Damper LF Circuit Short to Ground
C1423 | Damper LF Circuit Failure
C1424 | Damper LF Circuit Open
C1425 | Damper RR Circuit Short to Ground
C1426 | Damper RR Circuit Short To Battery
C1427 | Damper RR Circuit Open
C1428 | Damper RR Circuit Failure
C1429 | Input-shaft-speed input circuit failure
C1430 | Damper LR Circuit Open
C1431 | Damper LR Circuit Short To Battery
C1432 | Damper LR Circuit Short to Ground
C1433 | Damper LR Circuit Failure
C1435 | Accelerometer Rear Circuit Failure
C1436 | Accelerometer Rear Circuit Signal Is Not Sensed
C1437 | Accelerometer Rear Circuit Short To Ground
C1438 | Accelerometer Rear Circuit Short To Battery
C1439 | Vehicle Acceleration EEC-IV Circuit Failure
C1440 | Pressure Transducer Main / Primary signal Faulted
C1441 | Steering Phase A Circuit Signal Is Not Sensed
C1442 | Steering Phase B Circuit Signal Is Not Sensed
C1443 | Steering Phase A Circuit Short To Ground
C1444 | Steering Phase B Circuit Short To Ground
C1445 | Speed Vehicle Signal Circuit Failure
C1446 | Brake Switch Circuit Failure
C1447 | Traction Control Module Request Circuit Failure
C1448 | Lamp Adaptive Damping Warning Circuit Failure
C1449 | Traction Control Motor Coherency Fault
C1450 | Traction Control Motor Circuit Failure
C1451 | Traction Control Motor Circuit Open
C1452 | Traction Control Motor Circuit Short to Battery
C1453 | Traction Control Motor Circuit Short to Ground
C1454 | Front Lateral Accelerometer Circuit Failure
C1455 | Accelerometer Front Circuit Failure
C1456 | Accelerometer Front Circuit Is Not Sensed
C1457 | Accelerometer Front Circuit Short To Ground
C1458 | Accelerometer Front Circuit Short To Battery
C1459 | Adaptive Mode Switch Circuit Failure
C1460 | Vehicle Accelerometer Power Circuit Failure
C1461 | Vehicle Accelerometer Power Circuit Short to Battery
C1462 | Left Front Vertical Accelerometer Circuit Failure
C1463 | Right Front Vertical Accelerometer Circuit Failure
C1464 | Pressure Transducer Redundant / Secondary Signal Faulted
C1465 | Damper High Side Front Circuit Short To Battery
C1466 | Damper Circuit Failure
C1467 | Damper High Side Rear Circuit Short To Battery
C1468 | Damper Low Side Front Circuit Failure
C1469 | Damper Low Side Rear Circuit Failure
C1495 | Traction Control Motor Potentiometer Circuit Failure
C1496 | Traction Control Motor Potentiometer Circuit Open
C1497 | Traction Control Motor Potentiometer Circuit Short to Battery
C1498 | Traction Control Motor Potentiometer Circuit Short to Ground
C1499 | Transfer Case Contact Plate "A" Encoder Circuit Failure
C1500 | Transfer Case Contact Plate "B" Encoder Circuit Failure
C1501 | Transfer Case Contact Plate "C" Encoder Circuit Failure
C1502 | Transfer Case Contact Plate "D" Encoder Circuit Failure
C1503 | Dynamic Stability Control Left Front Valve Malfunction
C1504 | Dynamic Stability Control Right Front Valve Malfunction
C1505 | Dynamic Stability Control Left Rear Valve Malfunction
C1506 | Dynamic Stability Control Right Rear Valve Malfunction
C1507 | Traction Control of Brake Exceeds Time-Out
C1508 | Traction Control of Engine Exceeds Time-Out
C1510 | Right Front Wheel Pressure Reduction Performance Problem
C1511 | Left Front Wheel Pressure Reduction Performance Problem
C1512 | Right Rear Wheel Pressure Reduction Performance Problem
C1513 | Left rear Wheel Pressure Reduction Performance Problem
C1699 | Left Rear Sensor Circuit Short to Vbat
C1700 | Left Rear Sensor Circuit Failure
C1701 | Left Rear Sensor Circuit Fault
C1702 | RightRear Sensor Circuit Short to Vbat
C1703 | Right Rear Sensor Circuit Failure
C1704 | Right Rear Sensor Circuit Fault
C1705 | Left Rear Center Sensor Circuit Short to Vbat
C1706 | Left Rear Center Sensor Circuit Failure
C1707 | Left Rear Center Sensor Circuit Fault
C1708 | Right Rear Center Sensor Circuit Short to Vbat
C1709 | Right Rear Center Sensor Circuit Failure
C1710 | Right Rear Center Sensor Circuit Fault
C1711 | Left Front Sensor Circuit Short to Vbat
C1712 | Left Front Sensor Circuit Failure
C1713 | Left Front Sensor Circuit Fault
C1714 | Right Front Sensor Circuit Short to Vbat
C1715 | Right Front Sensor Circuit Failure
C1716 | Right Front Sensor Circuit Fault
C1717 | Left Front Center Sensor Circuit Short to Vbat
C1718 | Left Front Center Sensor Circuit Failure
C1719 | Left Front Center Sensor Circuit Fault
C1721 | Air Suspension Height Sensor Power Circuit Open
C1722 | Air Suspension Height Sensor Power Circuit Short To Battery
C1723 | Air Suspension Height Sensor Power Circuit Short To Ground
C1724 | Air Suspension Height Sensor Power Circuit Failure
C1725 | Air Suspension Front Pneumatic Failure
C1726 | Air Suspension Rear Pneumatic Failure
C1727 | Air Suspension Reservoir Pneumatic Failure
C1728 | Transfer Case unable to transition between 2H and 4H
C1729 | Transfer Case unable to transition between 4H and 4L
C1730 | Reference Voltage Out of Range (+5 v)
C1731 | Air Suspension LF Corner Up Timeout
C1732 | Air Suspension LF Corner Down Timeout
C1733 | Air Suspension RF Corner Up Timeout
C1734 | Air Suspension RF Corner Down Timeout
C1735 | Air Suspension LR Corner Up Timeout
C1736 | Air Suspension LR Corner Down Timeout
C1737 | Air Suspension RR Corner Up Timeout
C1738 | Air Suspension RR Corner Down Timeout
C1739 | Right Front Center Sensor Circuit Short to Vbat
C1740 | Right Front Center Sensor Circuit Failure
C1741 | Right Front Center Sensor Circuit Fault
C1742 | Rear Sounder Circuit Failure
C1743 | Rear Sounder Circuit Short to Vbatt
C1744 | Front Sounder Circuit Failure
C1745 | Front Sounder Circuit Short to Vbatt
C1748 | Switch input Circuit Short to Gnd
C1749 | Trailer Input Circuit Failure
C1750 | Accelerator Position Sensor Out of Range
C1751 | Vehicle Speed Sensor # 1 Output Circuit Short to Vbatt
C1752 | Vehicle Speed Sensor # 1 Output Circuit Short to Gnd
C1753 | Hydraulic Clutch Actuator Valve Signal Fault
C1754 | Hydraulic Clutch Actuator Valve Circuit Failure
C1755 | Power Limit Shutdown Fault
C1756 | Air Suspension Front Height Sensor High (SE) Signal Circuit Failure
C1757 | Air Suspension Front Height Sensor High (SE) Signal Circuit Open
C1758 | Air Suspension Front Height Sensor High (SE) Signal Circuit Short To Battery
C1759 | Air Suspension Front Height Sensor High (SE) Signal Circuit Short To Ground
C1760 | Air Suspension Rear Height Sensor High (SE) Signal Circuit Failure
C1761 | Air Suspension Rear Height Sensor High (SE) Signal Circuit Open
C1762 | Air Suspension Rear Height Sensor High (SE) Signal Circuit Short To Battery
C1763 | Air Suspension Rear Height Sensor High (SE) Signal Circuit Short To Ground
C1765 | Air Suspension Rear Height Sensor Low Signal Circuit Failure
C1766 | Air Suspension Rear Height Sensor Low Signal Circuit Open
C1767 | Air Suspension Rear Height Sensor Low Signal Circuit Short To Battery
C1768 | Air Suspension Rear Height Sensor Low Signal Circuit Short To Ground
C1770 | Air Suspension Vent Solenoid Output Circuit Failure
C1771 | Air Suspension Vent Solenoid Output Circuit Open
C1772 | Air Suspension Vent Solenoid Output Circuit Short To Battery
C1773 | Air Suspension Vent Solenoid Output Circuit Short To Ground
C1774 | Coolant Temp Out of Range
C1775 | DC-DC Converter Failure
C1776 | Heater System Failure
C1777 | Vacuum Pressure Circuit Failure
C1778 | Power Steering Failure
C1779 | Blower Switch Failure
C1780 | Temperature Select Failure
C1781 | Engine Coolant Temperature Signal Missing/Fault
C1790 | Air Suspension LR Air Spring/Shock Solenoid Output Circuit Failure
C1791 | Air Suspension LR Air Spring/Shock Solenoid Output Circuit Open
C1792 | Air Suspension LR Air Spring/Shock Solenoid Output Circuit Short To Battery
C1793 | Air Suspension LR Air Spring/Shock Solenoid Output Circuit Short To Ground
C1795 | Air Suspension RR Air Spring/Shock Solenoid Output Circuit Failure
C1796 | Air Suspension RR Air Spring/Shock Solenoid Output Circuit Open
C1797 | Air Suspension RR Air Spring/Shock Solenoid Output Circuit Short To Battery
C1798 | Air Suspension RR Air Spring/Shock Solenoid Output Circuit Short To Ground
C1800 | Air Suspension Reservoir Solenoid Circuit Failure
C1805 | Mismatched PCM and/or ABS-TC Module
C1813 | Air Suspension LR Vent Request Exceeded Max Timing
C1814 | Air Suspension RR Vent Request Exceeded Max Timing
C1818 | Air Suspension LR Air Compress Request Exceeded Max Timing
C1819 | Air Suspension RR Air Compress Request Exceeded Max Timing
C1820 | Air Suspension RF Air Compress Request Exceeded Max Timing
C1830 | Air Suspension Compressor Relay Circuit Failure
C1831 | Air Suspension Compressor Relay Circuit Open
C1832 | Air Suspension Compressor Relay Circuit Short To Battery
C1833 | Air Suspension Compressor Relay Circuit Short To Ground
C1834 | Gauge Drive Current Fault
C1835 | Current Sense Circuit Failure
C1836 | Battery Temp out of Range
C1837 | Battery Heater Circuit Failure
C1838 | Charging System Fault
C1839 | Leakage Fault
C1840 | Air Suspension Disable Switch Circuit Failure
C1841 | Air Suspension Disable Switch Circuit Open
C1842 | Air Suspension Disable Switch Circuit Short To Battery
C1843 | Air Suspension Disable Switch Circuit Short To Ground
C1844 | Air Suspension Secondary Front Inflator Solenoid Output Circuit Failure
C1845 | Air Suspension Front Inflator Solenoid Output Circuit Failure
C1846 | Air Suspension Front Inflator Solenoid Output Circuit Open
C1847 | Air Suspension Front Inflator Solenoid Output Circuit Short To Battery
C1848 | Air Suspension Front Inflator Solenoid Output Circuit Short To Ground
C1849 | Master Cylinder Pressure Out of Range
C1850 | Air Suspension Warning Lamp Circuit Failure
C1851 | Air Suspension Warning Lamp Circuit Open
C1852 | Air Suspension Warning Lamp Circuit Short To Battery
C1853 | Air Suspension Warning Lamp Circuit Short To Ground
C1854 | Motor Temperature Out of Range
C1855 | Acceleration Position Sensor Conflict
C1856 | Traction Motor Encoder circuit Failure
C1859 | PRNDL Input #2 Circuit Failure
C1860 | PRNDL Input #3 Circuit Failure
C1861 | PRNDL Input #4 Circuit Failure
C1862 | Contactor Circuit Failure
C1863 | External Charging Fault
C1864 | Battery Module Fault
C1865 | Air Suspension Rear Inflator Solenoid Output Circuit Failure
C1866 | Air Suspension Rear Inflator Solenoid Output Circuit Open
C1867 | Air Suspension Rear Inflator Solenoid Output Circuit Short To Battery
C1868 | Air Suspension Rear Inflator Solenoid Output Circuit Short To Ground
C1869 | Air Suspension Gate Solenoid Output Circuit Failure
C1870 | Air Suspension Gate Solenoid Output Circuit Open
C1871 | Air Suspension Gate Solenoid Output Circuit Short To Battery
C1872 | Air Suspension Gate Solenoid Output Circuit Short To Ground
C1873 | Air Suspension RF Air Spring Solenoid Output Circuit Failure
C1874 | Air Suspension RF Air Spring Solenoid Output Circuit Open
C1875 | Air Suspension RF Air Spring Solenoid Output Circuit Short To Battery
C1876 | Air Suspension RF Air Spring Solenoid Output Circuit Short To Ground
C1877 | Air Suspension LF Air Spring Solenoid Output Circuit Failure
C1878 | Air Suspension LF Air Spring Solenoid Output Circuit Open
C1879 | Air Suspension LF Air Spring Solenoid Output Circuit Short To Battery
C1880 | Air Suspension LF Air Spring Solenoid Output Circuit Short To Ground
C1881 | Air Suspension RF Height Sensor Circuit Failure
C1882 | Air Suspension RF Height Sensor Circuit Open
C1883 | Air Suspension RF Height Sensor Circuit Short To Battery
C1884 | Air Suspension RF Height Sensor Circuit Short To Ground
C1885 | Air Suspension RR Height Sensor Circuit Failure
C1886 | Air Suspension RR Height Sensor Circuit Open
C1887 | Air Suspension RR Height Sensor Circuit Short To Battery
C1888 | Air Suspension RR Height Sensor Circuit Short To Ground
C1889 | Air Suspension LF Height Sensor Circuit Failure
C1890 | Air Suspension LF Height Sensor Circuit Open
C1891 | Air Suspension LF Height Sensor Circuit Short To Battery
C1892 | Air Suspension LF Height Sensor Circuit Short To Ground
C1893 | Air Suspension LR Height Sensor Circuit Failure
C1894 | Air Suspension LR Height Sensor Circuit Open
C1895 | Air Suspension LR Height Sensor Circuit Short To Battery
C1896 | Air Suspension LR Height Sensor Circuit Short To Ground
C1897 | Steering VAPS II Circuit Loop Failure
C1898 | Steering VAPS II Circuit Loop Open
C1899 | Steering VAPS II Circuit Loop Short To Battery
C1900 | Steering VAPS II Circuit Loop Short To Ground
C1901 | Ride Control RR Shock Actuator Circuit Failure
C1902 | Ride Control RR Shock Actuator Circuit Open
C1903 | Ride Control RR Shock Actuator Circuit Short To Battery
C1904 | Ride Control RR Shock Actuator Circuit Short To Ground
C1905 | Ride Control LR Shock Actuator Circuit Failure
C1906 | Ride Control LR Shock Actuator Circuit Open
C1907 | Ride Control LR Shock Actuator Circuit Short To Battery
C1908 | Ride Control LR Shock Actuator Circuit Short To Ground
C1909 | Ride Control RF Shock Actuator Circuit Failure
C1910 | Ride Control RF Shock Actuator Circuit Open
C1911 | Ride Control RF Shock Actuator Circuit Short To Battery
C1912 | Ride Control RF Shock Actuator Circuit Short To Ground
C1913 | Ride Control LF Shock Actuator Circuit Failure
C1914 | Ride Control LF Shock Actuator Circuit Open
C1915 | Ride Control LF Shock Actuator Circuit Short To Battery
C1916 | Ride Control LF Shock Actuator Circuit Short To Ground
C1917 | Steering EVO Out-of-Range Fault
C1918 | Air Suspension Ride Height Select Switch Circuit Failure
C1920 | Led #1 Circuit Failure
C1921 | VAPS Solenoid Actuator Output Circuit Failure
C1922 | VAPS Solenoid Actuator Output Circuit Open
C1923 | VAPS Solenoid Actuator Output Circuit Short To Battery
C1924 | VAPS Solenoid Actuator Output Circuit Short To Ground
C1925 | VAPS Solenoid Actuator Return Circuit Failure
C1926 | VAPS Solenoid Actuator Return Circuit Open
C1927 | VAPS Solenoid Actuator Return Circuit Short To Battery
C1928 | VAPS Solenoid Actuator Return Circuit Short To Ground
C1929 | Air Suspension Front Compressor Relay Circuit Failure
C1930 | Air Suspension Front Compressor Relay Circuit Open
C1931 | Air Suspension Front Compressor Relay Circuit Short To Battery
C1932 | Air Suspension Front Compressor Relay Circuit Short To Ground
C1933 | Solenoid Current Out Of Range
C1934 | HPU (Hydraulic Pump Unit) Pressurisation Failure
C1935 | Chime Circuit Failure
C1936 | Hydraulic Pump Relay Circuit Failure
C1937 | Steering Wheel Angle Sensor Offset Failure
C1938 | Invalid Steering Wheel Angle Sensor ID
C1939 | Brake Pressure Switch Input Circuit Failure
C1940 | Brake Pressure Switch Mechanical Failure
C1942 | Unrecognized Powertrain Configuration
C1943 | Airbag Deployment Indication Input Fault
C1944 | Gauge Driver Circuit Fault
C1945 | Park Switch Indicates Park with Vehicle Moving
C1946 | Seat Track Position Switch Circuit Open
C1947 | Seat Track Position Switch Circuit Short to Ground
C1948 | Seat Track Position Switch Circuit Resistance Out of Range
C1949 | Accelerometer Sensor Circuit Open
C1950 | Accelerometer Sensor Circuit Failure
C1951 | Lateral Accelerometer Sensor Circuit Open
C1952 | Yaw Rate Sensor Circuit Open
C1953 | Master Cylinder Pressure Sensor Circuit Open
C1954 | Master Cylinder Pressure Sensor Circuit Failure
C1955 | Steering Angle Sensor Circuit Open
C1956 | Steering Angle Sensor Circuit Failure
C1957 | Dynamic Stability Control Valve RF Circuit Failure
C1958 | Dynamic Stability Control Valve LF Circuit Failure
C1959 | Lateral Accelerometer Sensor Circuit Failure
C1960 | Driver Brake Apply Circuit Fault
C1961 | Park Lamp Relay Coil Circuit Failure
C1962 | Park Lamp Relay Coil Short to Battery
C1963 | Stability Control Inhibit Warning
B1200 | Climate Control Pushbutton Circuit Failure
B1201 | Fuel Sender Circuit Failure
B1202 | Fuel Sender Circuit Open
B1203 | Fuel Sender Circuit Short To Battery
B1204 | Fuel Sender Circuit Short To Ground
B1205 | EIC Switch-1 Assembly Circuit Failure
B1206 | EIC Switch-1 Assembly Circuit Open
B1207 | EIC Switch-1 Assembly Circuit Short To Battery
B1208 | EIC Switch-1 Assembly Circuit Short To Ground
B1209 | EIC Switch-2 Assembly Circuit Failure
B1210 | EIC Switch-2 Assembly Circuit Open
B1211 | EIC Switch-2 Assembly Circuit Short To Battery
B1212 | EIC Switch-2 Assembly Circuit Short To Ground
B1213 | Anti-Theft Number of Programmed Keys Is Below Minimum
B1214 | Running Board Lamp Circuit Failure
B1215 | Running Board Lamp Circuit Short to Battery
B1216 | Emergency & Road Side Assistance Switch Circuit Short to Ground
B1217 | Horn Relay Coil Circuit Failure
B1218 | Horn Relay Coil Circuit Short to Vbatt
B1219 | Fuel Tank Pressure Sensor Circuit Failure
B1220 | Fuel Tank Pressure Sensor Circuit Open
B1222 | Fuel Temperature Sensor #1 Circuit Failure
B1223 | Fuel Temperature Sensor #1 Circuit Open
B1224 | Fuel Temperature Sensor #1 Circuit Short to Battery
B1225 | Fuel Temperature Sensor #1 Circuit Short to Ground
B1226 | Fuel Temperature Sensor #2 Circuit Failure
B1227 | Fuel Temperature Sensor #2 Circuit Open
B1228 | Fuel Temperature Sensor #2 Circuit Short to Battery
B1229 | Fuel Temperature Sensor #2 Circuit Short to Ground
B1231 | Longitudinal Acceleration Threshold Exceeded
B1232 | See Manufacturer
B1233 | Glass Break Sensor Failure
B1234 | Mirror Switch Invalid Code
B1235 | Window Feedback Failure
B1236 | Window Feedback Loss of Signal
B1237 | Window Feedback Out of Range
B1238 | Over Temperature Fault
B1239 | Air Flow Blend Door Driver Circuit Failure
B1240 | Wiper Washer Rear Pump Relay Circuit Failure
B1241 | Wiper Washer Rear Pump Relay Circuit Short to Battery
B1242 | Air Flow Recirculation Door Driver Circuit Failure
B1243 | Express Window Down Switch Circuit Short to Battery
B1244 | Wiper Rear Motor Run Relay Circuit Failure
B1245 | Wiper Rear Motor Run Relay Circuit Short to Battery
B1246 | Dim Panel Potentiometer Switch Circuit Failure
B1247 | Panel Dim Switch Circuit Open
B1248 | Passenger's Seatback Autoglide Rearward Switch Circuit Short to Ground
B1249 | Blend Door Failure
B1250 | Air Temperature Internal Sensor Circuit Failure
B1251 | Air Temperature Internal Sensor Circuit Open
B1252 | Air Temperature Internal Sensor Circuit Short To Battery
B1253 | Air Temperature Internal Sensor Circuit Short To Ground
B1254 | Air Temperature External Sensor Circuit Failure
B1255 | Air Temperature External Sensor Circuit Open
B1256 | Air Temperature External Sensor Circuit Short To Battery
B1257 | Air Temperature External Sensor Circuit Short To Ground
B1258 | Solar Radiation Sensor Circuit Failure
B1259 | Solar Radiation Sensor Circuit Open
B1260 | Solar Radiation Sensor Circuit Short To Battery
B1261 | Solar Radiation Sensor Circuit Short To Ground
B1262 | Servo Motor Defrost Circuit Failure
B1263 | Servo Motor Vent Circuit Failure
B1264 | Servo Motor Foot Circuit Failure
B1265 | Servo Motor Coolair Bypass Circuit Failure
B1266 | Servo Motor Airintake Left Circuit Failure
B1267 | Servo Motor Airintake Right Circuit Failure
B1268 | Servo Motor Potentiometer Defrost Circuit Failure
B1269 | Servo Motor Potentiometer Defrost Circuit Open
B1270 | Servo Motor Potentiometer Defrost Circuit Short To Battery
B1271 | Servo Motor Potentiometer Defrost Circuit Short To Ground
B1272 | Servo Motor Potentiometer Vent Circuit Failure
B1273 | Servo Motor Potentiometer Vent Circuit Open
B1274 | Servo Motor Potentiometer Vent Circuit Short To Battery
B1275 | Servo Motor Potentiometer Vent Circuit Short To Ground
B1276 | Servo Motor Potentiometer Foot Circuit Failure
B1277 | Servo Motor Potentiometer Foot Circuit Open
B1278 | Servo Motor Potentiometer Foot Circuit Short To Battery
B1279 | Servo Motor Potentiometer Foot Circuit Short To Ground
B1280 | Servo Motor Potentiometer Coolair Circuit Failure
B1281 | Servo Motor Potentiometer Coolair Circuit Open
B1282 | Servo Motor Potentiometer Coolair Circuit Short To Battery
B1283 | Servo Motor Potentiometer Coolair Circuit Short To Ground
B1284 | Servo Motor Potentiometer Airintake Left Circuit Failure
B1285 | Servo Motor Potentiometer Airintake Left Circuit Open
B1286 | Servo Motor Potentiometer Airintake Left Circuit Short To Battery
B1287 | Servo Motor Potentiometer Airintake Left Circuit Short To Ground
B1288 | Servo Motor Potentiometer Airintake Right Circuit Failure
B1289 | Servo Motor Potentiometer Airintake Right Circuit Open
B1290 | Servo Motor Potentiometer Airintake Right Circuit Short To Battery
B1291 | Servo Motor Potentiometer Airintake Right Circuit Short To Ground
B1292 | Battery Power Relay Circuit Failure
B1293 | Battery Power Relay Circuit Open
B1294 | Battery Power Relay Circuit Short To Battery
B1295 | Battery Power Relay Circuit Short To Ground
B1296 | Power Supply Sensor Circuit Failure
B1297 | Power Supply Sensor Circuit Open
B1298 | Power Supply Sensor Circuit Short To Battery
B1299 | Power Supply Sensor Circuit Short To Ground
B1300 | Power Door Lock Circuit Failure
B1301 | Power Door Lock Circuit Open
B1302 | Accessory Delay Relay Coil Circuit Failure
B1303 | Accessory Delay Relay Coil Circuit Open
B1304 | Accessory Delay Relay Coil Circuit Short To Battery
B1305 | Accessory Delay Relay Coil Circuit Short To Ground
B1306 | Oil Level Switch Circuit Open
B1307 | Oil Level Switch Circuit Short To Battery
B1308 | Oil Level Switch Circuit Short To Ground
B1309 | Power Door Lock Circuit Short To Ground
B1310 | Power Door Unlock Circuit Failure
B1311 | Power Door Unlock Circuit Open
B1312 | Lamp Headlamp Input Circuit Short To Battery
B1313 | Battery Saver Relay Coil Circuit Failure
B1314 | Battery Saver Relay Coil Circuit Open
B1315 | Battery Saver Relay Coil Circuit Short To Battery
B1316 | Battery Saver Relay Coil Circuit Short To Ground
B1317 | Battery Voltage High
B1318 | Battery Voltage Low
B1319 | Driver Door Ajar Circuit Failure
B1320 | Driver Door Ajar Circuit Open
B1321 | Driver Door Ajar Circuit Short To Battery
B1322 | Driver Door Ajar Circuit Short To Ground
B1323 | Door Ajar Lamp Circuit Failure
B1324 | Door Ajar Lamp Circuit Open
B1325 | Door Ajar Lamp Circuit Short To Battery
B1326 | Door Ajar Lamp Circuit Short To Ground
B1327 | Passenger Door Ajar Circuit Failure
B1328 | Passenger Door Ajar Circuit Open
B1329 | Passenger Door Ajar Circuit Short To Battery
B1330 | Passenger Door Ajar Circuit Short To Ground
B1331 | Decklid Ajar Rear Door Circuit Failure
B1332 | Decklid Ajar Rear Door Circuit Open
B1333 | Decklid Ajar Rear Door Circuit Short To Battery
B1334 | Decklid Ajar Rear Door Circuit Short To Ground
B1335 | Door Ajar RR Circuit Failure
B1336 | Door Ajar RR Circuit Open
B1337 | Door Ajar RR Circuit Short To Battery
B1338 | Door Ajar RR Circuit Short To Ground
B1339 | Chime Input Request Circuit Short To Battery
B1340 | Chime Input Request Circuit Short To Ground
B1341 | Power Door Unlock Circuit Short To Ground
B1342 | ECU Is Defective
B1343 | Heated Backlite Input Circuit Failure
B1344 | Heated Backlite Input Circuit Open
B1345 | Heated Backlite Input Circuit Short To Ground
B1346 | Heated Backlite Input Circuit Short To Battery
B1347 | Heated Backlite Relay Circuit Failure
B1348 | Heated Backlite Relay Circuit Open
B1349 | Heated Backlite Relay Short To Battery
B1350 | Heated Backlite Relay Short To Ground
B1351 | Ignition Key-In Circuit Short To Battery
B1352 | Ignition Key-In Circuit Failure
B1353 | Ignition Key-In Circuit Open
B1354 | Ignition Key-In Circuit Short To Ground
B1355 | Ignition Run Circuit Failure
B1356 | Ignition Run Circuit Open
B1357 | Ignition Run Circuit Short To Battery
B1358 | Ignition Run Circuit Short To Ground
B1359 | Ignition Run/Acc Circuit Failure
B1360 | Ignition Run/Acc Circuit Open
B1361 | Ignition Run/Acc Circuit Short To Battery
B1362 | Ignition Run/Acc Circuit Short To Ground
B1363 | Ignition Start Circuit Failure
B1364 | Ignition Start Circuit Open
B1365 | Ignition Start Circuit Short To Battery
B1366 | Ignition Start Circuit Short To Ground
B1367 | Ignition Tach Circuit Failure
B1368 | Ignition Tach Circuit Open
B1369 | Ignition Tach Circuit Short To Battery
B1370 | Ignition Tach Circuit Short To Ground
B1371 | Illuminated Entry Relay Circuit Failure
B1372 | Illuminated Entry Relay Circuit Open
B1373 | Illuminated Entry Relay Short To Battery
B1374 | Illuminated Entry Relay Short To Ground
B1375 | Oil Change Lamp Circuit Open
B1376 | Oil Change Lamp Circuit Short To Battery
B1377 | Oil Change Lamp Circuit Failure
B1378 | Oil Change Lamp Circuit Short To Ground
B1379 | Oil Change Reset Button Circuit Short To Ground
B1380 | Oil Change Reset Button Circuit Failure
B1381 | Oil Change Reset Button Circuit Open
B1382 | Oil Change Reset Button Circuit Short To Battery
B1383 | Oil Level Lamp Circuit Short To Battery
B1384 | Oil Level Lamp Circuit Failure
B1385 | Oil Level Lamp Circuit Open
B1386 | Oil Level Lamp Circuit Short To Ground
B1387 | Oil Temperature Sensor Circuit Open
B1388 | Oil Temperature Sensor Circuit Short To Battery
B1389 | Oil Temperature Sensor Circuit Failure
B1390 | Oil Temperature Sensor Circuit Short To Ground
B1391 | Oil Level Switch Circuit Failure
B1392 | Power Door Memory Lock Relay Circuit Failure
B1393 | Power Door Memory Lock Relay Circuit Open
B1394 | Power Door Memory Lock Relay Circuit Short To Battery
B1395 | Power Door Memory Lock Relay Circuit Short To Ground
B1396 | Power Door Lock Circuit Short To Battery
B1397 | Power Door Unlock Circuit Short To Battery
B1398 | Driver Power Window One Touch Window Relay Circuit Failure
B1399 | Driver Power Window One Touch Window Relay Circuit Open
B1400 | Driver Power Window One Touch Window Relay Circuit Short To Battery
B1401 | Driver Power Window One Touch Window Relay Circuit Short To Ground
B1402 | Driver Power Window Down Switch Circuit Failure
B1403 | Driver Power Window Up Switch Circuit Failure
B1404 | Driver Power Window Down Circuit Open
B1405 | Driver Power Window Down Circuit Short To Battery
B1406 | Driver Power Window Down Circuit Short To Ground
B1407 | Driver Power Window Up Circuit Open
B1408 | Driver Power Window Up Circuit Short To Battery
B1409 | Driver Power Window Up Circuit Short To Ground
B1410 | Driver Power Window Motor Circuit Failure
B1411 | Driver Power Window Motor Circuit Open
B1412 | Driver Power Window Motor Circuit Short To Battery
B1413 | Driver Power Window Motor Circuit Short To Ground
B1414 | Power Window LR Motor Circuit Failure
B1415 | Power Window LR Motor Circuit Open
B1416 | Power Window LR Motor Circuit Short To Battery
B1417 | Power Window LR Motor Circuit Short To Ground
B1418 | Passenger Power Window Motor Circuit Failure
B1419 | Passenger Power Window Motor Circuit Open
B1420 | Passenger Power Window Motor Circuit Short To Battery
B1421 | Passenger Power Window Motor Circuit Short To Ground
B1422 | Power Window RR Motor Circuit Failure
B1423 | Power Window RR Motor Circuit Open
B1424 | Power Window RR Motor Circuit Short To Battery
B1425 | Power Window RR Motor Circuit Short To Ground
B1426 | Lamp Seat Belt Circuit Short To Battery
B1427 | Lamp Seat Belt Circuit Open
B1428 | Lamp Seat Belt Circuit Failure
B1429 | Lamp Seat Belt Circuit Short To Ground
B1430 | Seat Belt Switch Circuit Short To Ground
B1431 | Wiper Brake/Run Relay Circuit Failure
B1432 | Wiper Brake/Run Relay Circuit Short To Battery
B1433 | Wiper Brake/Run Relay Circuit Short To Ground
B1434 | Wiper Hi/Low Speed Relay Coil Circuit Failure
B1435 | Wiper Hi/Low Speed Relay Coil Circuit Open
B1436 | Wiper Hi/Low Speed Relay Coil Circuit Short To Battery
B1437 | Wiper Hi/Low Speed Relay Coil Circuit Short To Ground
B1438 | Wiper Mode Select Switch Circuit Failure
B1439 | Wiper Mode Select Switch Circuit Open
B1440 | Wiper Mode Select Switch Circuit Short To Battery
B1441 | Wiper Mode Select Switch Circuit Short To Ground
B1442 | Door Handle Switch Circuit Failure
B1443 | Door Handle Switch Circuit Open
B1444 | Door Handle Switch Circuit Short To Battery
B1445 | Door Handle Switch Circuit Short To Ground
B1446 | Wiper Park Sense Circuit Failure
B1447 | Wiper Park Sense Circuit Open
B1448 | Wiper Park Sense Circuit Short To Battery
B1449 | Wiper Park Sense Circuit Short To Ground
B1450 | Wiper Wash/Delay Switch Circuit Failure
B1451 | Wiper Wash/Delay Switch Circuit Open
B1452 | Wiper Wash/Delay Switch Circuit Short To Battery
B1453 | Wiper Wash/Delay Switch Circuit Short To Ground
B1454 | Wiper Washer Fluid Lamp Circuit Failure
B1455 | Wiper Washer Fluid Lamp Circuit Open
B1456 | Wiper Washer Fluid Lamp Circuit Short To Battery
B1457 | Wiper Washer Fluid Lamp Circuit Short To Ground
B1458 | Wiper Washer Pump Motor Relay Circuit Failure
B1459 | Wiper Washer Pump Motor Relay Coil Circuit Open
B1460 | Wiper Washer Pump Motor Relay Coil Circuit Short To Battery
B1461 | Wiper Washer Pump Motor Relay Coil Circuit Short To Ground
B1462 | Seat Belt Switch Circuit Failure
B1463 | Seat Belt Switch Circuit Open
B1464 | Seat Belt Switch Circuit Short To Battery
B1465 | Wiper Brake/Run Relay Circuit Open
B1466 | Wiper Hi/Low Speed Not Switching
B1467 | Wiper Hi/Low Speed Circuit Motor Short To Battery
B1468 | Chime Input Request Circuit Failure
B1469 | Chime Input Request Circuit Open
B1470 | Lamp Headlamp Input Circuit Failure
B1471 | Lamp Headlamp Input Circuit Open
B1472 | Lamp Headlamp Input Circuit Short To Ground
B1473 | Wiper Low Speed Circuit Motor Failure
B1474 | Battery Saver Power Relay Circuit Short To Battery
B1475 | Accessory Delay Relay Contact Short To Battery
B1476 | Wiper High Speed Circuit Motor Failure
B1477 | Wiper Hi/Low Circuit Motor Short To Ground
B1478 | Power Window One Touch Up/Down Activated Simultaneously
B1479 | Wiper Washer Fluid Level Sensor Circuit Failure
B1480 | Wiper Washer Fluid Level Sensor Circuit Open
B1481 | Wiper Washer Fluid Level Sensor Circuit Short To Battery
B1482 | Wiper Washer Fluid Level Sensor Circuit Short To Ground
B1483 | Brake Pedal Input Circuit Failure
B1484 | Brake Pedal Input Open Circuit
B1485 | Brake Pedal Input Circuit Battery Short
B1486 | Brake Pedal Input Circuit Ground Short
B1487 | Door Handle Right Front Circuit Failure
B1488 | Door Handle Right Front Circuit Open
B1489 | Door Handle Right Front Short To Battery
B1490 | Door Handle Right Front Short To Ground
B1491 | Ignition Cylinder Sensor Circuit Failure
B1492 | Ignition Cylinder Sensor Open Circuit
B1493 | Ignition Cylinder Sensor Battery Short
B1494 | Ignition Cylinder Sensor Ground Short
B1495 | Decklid Punch-Out Sensor Circuit Failure
B1496 | Decklid Punch-Out Sensor Open Circuit
B1497 | Decklid Punch-Out Sensor Battery Short
B1498 | Decklid Punch-Out Sensor Ground Short
B1499 | Lamp Turn Signal Left Circuit Failure
B1500 | Lamp Turn Signal Left Circuit Open
B1501 | Lamp Turn Signal Left Circuit Short To Battery
B1502 | Lamp Turn Signal Left Circuit Short To Ground
B1503 | Lamp Turn Signal Right Circuit Failure
B1504 | Lamp Turn Signal Right Circuit Open
B1505 | Lamp Turn Signal Right Circuit Short To Battery
B1506 | Lamp Turn Signal Right Circuit Short To Ground
B1507 | Flash To Pass Switch Circuit Failure
B1508 | Flash To Pass Switch Circuit Open
B1509 | Flash To Pass Switch Circuit Short To Battery
B1510 | Flash To Pass Switch Circuit Short To Ground
B1511 | Driver Door Handle Circuit Failure
B1512 | Driver Door Handle Circuit Open
B1513 | Driver Door Handle Circuit Short To Battery
B1514 | Driver Door Handle Circuit Short To Ground
B1515 | Seat Driver Occupied Switch Circuit Failure
B1516 | Seat Driver Occupied Switch Circuit Open
B1517 | Seat Driver Occupied Switch Circuit Short To Battery
B1518 | Seat Driver Occupied Switch Circuit Short To Ground
B1519 | Hood Switch Circuit Failure
B1520 | Hood Switch Circuit Open
B1521 | Hood Switch Circuit Short To Battery
B1522 | Hood Switch Circuit Short To Ground
B1523 | Keyless Entry Circuit Failure
B1524 | Keyless Entry Circuit Open
B1525 | Keyless Entry Circuit Short To Battery
B1526 | Keyless Entry Circuit Short To Ground
B1527 | Memory Set Switch Circuit Failure
B1528 | Memory Set Switch Circuit Open
B1529 | Memory Set Switch Circuit Short To Battery
B1530 | Memory Set Switch Circuit Short To Ground
B1531 | Memory 1 Switch Circuit Failure
B1532 | Memory 1 Switch Circuit Open
B1533 | Memory 1 Switch Circuit Short To Battery
B1534 | Memory 1 Switch Circuit Short To Ground
B1535 | Memory 2 Switch Circuit Failure
B1536 | Memory 2 Switch Circuit Open
B1537 | Memory 2 Switch Circuit Short To Battery
B1538 | Memory 2 Switch Circuit Short To Ground
B1539 | Mirror Driver Switch Assembly Circuit Failure
B1540 | Mirror Driver Switch Assembly Circuit Open
B1541 | Mirror Driver Switch Assembly Circuit Short To Battery
B1542 | Mirror Driver Switch Assembly Circuit Short To Ground
B1543 | Seat Direction Switch Assembly Circuit Failure
B1544 | Seat Direction Switch Assembly Circuit Open
B1545 | Seat Direction Switch Assembly Circuit Short To Battery
B1546 | Seat Direction Switch Assembly Circuit Short To Ground
B1547 | Power Window Master Circuit Failure
B1548 | Power Window Master Circuit Open
B1549 | Power Window Master Circuit Short To Battery
B1550 | Power Window Master Circuit Short To Ground
B1551 | Decklid Release Circuit Failure
B1552 | Decklid Release Circuit Open
B1553 | Decklid Release Circuit Short To Battery
B1554 | Decklid Release Circuit Short To Ground
B1555 | Ignition Run/Start Circuit Failure
B1556 | Ignition Run/Start Circuit Open
B1557 | Ignition Run/Start Circuit Short To Battery
B1558 | Ignition Run/Start Circuit Short To Ground
B1559 | Door Lock Cylinder Circuit Failure
B1560 | Door Lock Cylinder Circuit Open
B1561 | Door Lock Cylinder Circuit Short To Battery
B1562 | Door Lock Cylinder Circuit Short To Ground
B1563 | Door Ajar Circuit Failure
B1564 | Door Ajar Circuit Open
B1565 | Door Ajar Circuit Short To Battery
B1566 | Door Ajar Circuit Short To Ground
B1567 | Lamp Headlamp High-Beam Circuit Failure
B1568 | Lamp Headlamp High-Beam Circuit Open
B1569 | Lamp Headlamp High-Beam Circuit Short To Battery
B1570 | Lamp Headlamp High-Beam Circuit Short To Ground
B1571 | Door Ajar LR Circuit Failure
B1572 | Door Ajar LR Circuit Open
B1573 | Door Ajar LR Circuit Short To Battery
B1574 | Door Ajar LR Circuit Short To Ground
B1575 | Lamp Park Input Circuit Failure
B1576 | Lamp Park Input Circuit Open
B1577 | Lamp Park Input Circuit Short To Battery
B1578 | Lamp Park Input Circuit Short To Ground
B1579 | Dim Panel Increase Input Circuit Failure
B1580 | Dim Panel Increase Input Circuit Open
B1581 | Dim Panel Increase Input Circuit Short To Battery
B1582 | Dim Panel Increase Input Circuit Short To Ground
B1583 | Dim Panel Decrease Input Circuit Failure
B1584 | Dim Panel Decrease Input Circuit Open
B1585 | Dim Panel Decrease Input Circuit Short To Battery
B1586 | Dim Panel Decrease Input Circuit Short To Ground
B1587 | Autolamp Delay Increase Circuit Failure
B1588 | Autolamp Delay Increase Circuit Open
B1589 | Autolamp Delay Increase Circuit Short To Battery
B1590 | Autolamp Delay Increase Circuit Short To Ground
B1591 | Autolamp Delay Decrease Circuit Failure
B1592 | Autolamp Delay Decrease Circuit Open
B1593 | Autolamp Delay Decrease Circuit Short To Battery
B1594 | Autolamp Delay Decrease Circuit Short To Ground
B1595 | Ignition Switch Illegal Input Code
B1596 | Service Continuous Codes
B1597 | Driver's Seat Seatback Autoglide Forward Switch Circuit Short to Ground
B1598 | Driver's Seat Seatback Autoglide Rearward Switch Circuit Short to Ground
B1599 | Passenger's Seatback Autoglide Forward Switch Circuit Short to Ground
B1600 | PATS Ignition Key Transponder Signal Is Not Received
B1601 | PATS Received Incorrect Key-Code From Ignition Key Transponder
B1602 | PATS Received Invalid Format Of Key-Code From Ignition Key Transponder
B1603 | Lamp Anti-Theft Indicator Circuit Failure
B1604 | Lamp Anti-Theft Indicator Circuit Open
B1605 | Lamp Anti-Theft Indicator Circuit Short To Battery
B1606 | Lamp Anti-Theft Indicator Circuit Short To Ground
B1607 | Illuminated Entry Input Circuit Failure
B1608 | Illuminated Entry Input Open Circuit
B1609 | Illuminated Entry Input Short Circuit To Battery
B1610 | Illuminated Entry Input Short Circuit To Ground
B1611 | Wiper Rear Mode Select Switch Circuit Failure
B1612 | Wiper Rear Mode Select Switch Circuit Open
B1613 | Wiper Rear Mode Select Switch Circuit Short To Battery
B1614 | Wiper Rear Mode Select Switch Circuit Short To Ground
B1615 | Wiper Rear Disable Switch Circuit Failure
B1616 | Wiper Rear Disable Switch Circuit Open
B1617 | Wiper Rear Disable Switch Circuit Short To Battery
B1618 | Wiper Rear Disable Switch Circuit Short To Ground
B1619 | Wiper Rear Low Limit Input Circuit Failure
B1620 | Wiper Rear Low Limit Input Circuit Open
B1621 | Wiper Rear Low Limit Input Circuit Short To Battery
B1622 | Wiper Rear Low Limit Input Circuit Short To Ground
B1623 | Lamp Keypad Output Circuit Failure
B1624 | Lamp Keypad Output Open Circuit
B1625 | Lamp Keypad Output Short Circuit To Battery
B1626 | Lamp Keypad Output Short Circuit To Ground
B1627 | PRNDL Reverse Input Circuit Failure
B1628 | PRNDL Reverse Input Open Circuit
B1629 | PRNDL Reverse Input Short To Battery
B1630 | PRNDL Reverse Input Short Circuit To Ground
B1631 | Mirror Driver Left Circuit Failure
B1632 | Mirror Driver Left Circuit Open
B1633 | Mirror Driver Left Circuit Short To Battery
B1634 | Mirror Driver Left Circuit Short To Ground
B1635 | Mirror Driver Right Circuit Failure
B1636 | Mirror Driver Right Circuit Open
B1637 | Mirror Driver Right Circuit Short To Battery
B1638 | Mirror Driver Right Short To Ground
B1639 | Mirror Passenger Left Circuit Failure
B1640 | Mirror Passenger Left Circuit Open
B1641 | Mirror Passenger Left Circuit Short To Battery
B1642 | Mirror Passenger Left Circuit Short To Ground
B1643 | Mirror Passenger Right Circuit Failure
B1644 | Mirror Passenger Right Circuit Open
B1645 | Mirror Passenger Right Circuit Short To Battery
B1646 | Mirror Passenger Right Circuit Short To Ground
B1647 | Seat Driver Recline Forward Circuit Failure
B1648 | Seat Driver Recline Forward Circuit Open
B1649 | Seat Driver Recline Forward Circuit Short To Battery
B1650 | Seat Driver Recline Forward Circuit Short To Ground
B1651 | Seat Driver Recline Backward Circuit Failure
B1652 | Seat Driver Recline Backward Circuit Open
B1653 | Seat Driver Recline Backward Circuit Short To Battery
B1654 | Seat Driver Recline Backward Circuit Short To Ground
B1655 | Seat Driver Rear Up Circuit Failure
B1656 | Seat Driver Rear Up Circuit Open
B1657 | Seat Driver Rear Up Circuit Short To Battery
B1658 | Seat Driver Rear Up Circuit Short To Ground
B1659 | Seat Driver Front Up Circuit Failure
B1660 | Seat Driver Front Up Circuit Open
B1661 | Seat Driver Front Up Circuit Short To Battery
B1662 | Seat Driver Front Up Circuit Short To Ground
B1663 | Seat Driver Front Up/Down Motor Stalled
B1664 | Seat Driver Rear Up/Down Motor Stalled
B1665 | Seat Driver Forward/Backward Motor Stalled
B1666 | Seat Driver Recline Motor Stalled
B1667 | Mirror Driver Up/Down Motor Stalled
B1668 | Mirror Driver Right/Left Motor Stalled
B1669 | Mirror Passenger Up/Down Motor Stalled
B1670 | Mirror Passenger Right/Left Motor Stalled
B1671 | Battery Module Voltage Out Of Range
B1672 | Seat Driver Occupied Input Circuit Failure
B1673 | Seat Driver Occupied Input Circuit Open
B1674 | Seat Driver Occupied Input Circuit Short To Battery
B1675 | Seat Driver Occupied Input Circuit Short To Ground
B1676 | Battery Pack Voltage Out Of Range
B1677 | Alarm Panic Input Circuit Failure
B1678 | Alarm Panic Input Circuit Open
B1679 | Alarm Panic Input Circuit Short To Battery
B1680 | Alarm Panic Input Circuit Short To Ground
B1681 | PATS Transceiver Module Signal Is Not Received
B1682 | PATS Is Disabled (Check Link Between PATS And Transponder)
B1683 | Mirror Driver/Passenger Switch Circuit Failure
B1684 | Mirror Driver/Passenger Switch Circuit Open
B1685 | Lamp Dome Input Circuit Failure
B1686 | Lamp Dome Input Circuit Open
B1687 | Lamp Dome Input Circuit Short To Battery
B1688 | Lamp Dome Input Circuit Short To Ground
B1689 | Autolamp Delay Circuit Failure
B1690 | Autolamp Delay Circuit Open
B1691 | Autolamp Delay Circuit Short To Battery
B1692 | Autolamp Delay Circuit Short To Ground
B1693 | Autolamp On Circuit Failure
B1694 | Autolamp On Circuit Open
B1695 | Autolamp On Circuit Short To Battery
B1696 | Autolamp On Circuit Short To Ground
B1697 | Mirror Driver/Passenger Switch Circuit Short To Battery
B1698 | Mirror Driver/Passenger Switch Circuit Short To Ground
B1699 | Passenger's Seat Occupied Switch Circuit Short to Ground
B1700 | Passenger's Seatbelt Tension Reducer Circuit Short to Ground
B1701 | Seat Driver Recline Forward Switch Circuit Failure
B1702 | Seat Driver Recline Forward Switch Circuit Open
B1703 | Seat Driver Recline Forward Switch Circuit Short To Battery
B1704 | Seat Driver Recline Forward Switch Circuit Short To Ground
B1705 | Seat Driver Recline Rearward Switch Circuit Failure
B1706 | Seat Driver Recline Rearward Switch Circuit Open
B1707 | Seat Driver Recline Rearward Switch Circuit Short To Battery
B1708 | Seat Driver Recline Rearward Switch Circuit Short To Ground
B1709 | Seat Driver Front Up Switch Circuit Failure
B1710 | Seat Driver Front Up Switch Circuit Open
B1711 | Seat Driver Front Up Switch Circuit Short To Battery
B1712 | Seat Driver Front Up Switch Circuit Short To Ground
B1713 | Seat Driver Front Down Switch Circuit Failure
B1714 | Seat Driver Front Down Switch Circuit Open
B1715 | Seat Driver Front Down Switch Circuit Short To Battery
B1716 | Seat Driver Front Down Switch Circuit Short To Ground
B1717 | Seat Driver Forward Switch Circuit Failure
B1718 | Seat Driver Forward Switch Circuit Open
B1719 | Seat Driver Forward Switch Circuit Short To Battery
B1720 | Seat Driver Forward Switch Circuit Short To Ground
B1721 | Seat Driver Rearward Switch Circuit Failure
B1722 | Seat Driver Rearward Switch Circuit Open
B1723 | Seat Driver Rearward Switch Circuit Short To Battery
B1724 | Seat Driver Rearward Switch Circuit Short To Ground
B1725 | Seat Driver Rear Up Switch Circuit Failure
B1726 | Seat Driver Rear Up Switch Circuit Open
B1727 | Seat Driver Rear Up Switch Circuit Short To Battery
B1728 | Seat Driver Rear Up Switch Circuit Short To Ground
B1729 | Seat Driver Rear Down Switch Circuit Failure
B1730 | Seat Driver Rear Down Switch Circuit Open
B1731 | Seat Driver Rear Down Switch Circuit Short To Battery
B1732 | Seat Driver Rear Down Switch Circuit Short To Ground
B1733 | Mirror Driver Vertical Switch Circuit Failure
B1734 | Mirror Driver Vertical Switch Circuit Open
B1735 | Mirror Driver Vertical Switch Circuit Short To Battery
B1736 | Mirror Driver Vertical Switch Circuit Short To Ground
B1737 | Mirror Driver Horizontal Switch Circuit Failure
B1738 | Mirror Driver Horizontal Switch Circuit Open
B1739 | Mirror Driver Horizontal Switch Circuit Short To Battery
B1740 | Mirror Driver Horizontal Switch Circuit Short To Ground
B1741 | Mirror Passenger Vertical Switch Circuit Failure
B1742 | Mirror Passenger Vertical Switch Circuit Open
B1743 | Mirror Passenger Vertical Switch Circuit Short To Battery
B1744 | Mirror Passenger Vertical Switch Circuit Short To Ground
B1745 | Mirror Passenger Horizontal Switch Circuit Failure
B1746 | Mirror Passenger Horizontal Switch Circuit Open
B1747 | Mirror Passenger Horizontal Switch Circuit Short To Battery
B1748 | Mirror Passenger Horizontal Switch Circuit Short To Ground
B1749 | Park/Neutral Switch Circuit Failure
B1750 | Park/Neutral Switch Circuit Open
B1751 | Park/Neutral Switch Circuit Short To Battery
B1752 | Park/Neutral Switch Circuit Short To Ground
B1753 | Hazard Flash Output Circuit Failure
B1754 | Hazard Flash Output Circuit Open
B1755 | Hazard Flash Output Circuit Short Battery
B1756 | Hazard Flash Output Circuit Short To Ground
B1757 | Seat Driver Rear Down Circuit Failure
B1758 | Seat Driver Rear Down Circuit Open
B1759 | Seat Driver Rear Down Circuit Short To Battery
B1760 | Seat Driver Rear Down Circuit Short To Ground
B1761 | Seat Driver Front Down Circuit Failure
B1762 | Seat Driver Front Down Circuit Open
B1763 | Seat Driver Front Down Circuit Short To Battery
B1764 | Seat Driver Front Down Circuit Short To Ground
B1765 | Seat Driver Forward Circuit Failure
B1766 | Seat Driver Forward Circuit Open
B1767 | Seat Driver Forward Circuit Short To Battery
B1768 | Seat Driver Forward Circuit Short To Ground
B1769 | Seat Driver Backward Circuit Failure
B1770 | Seat Driver Backward Circuit Open
B1771 | Seat Driver Backward Circuit Short To Battery
B1772 | Seat Driver Backward Circuit Short To Ground
B1773 | Mirror Driver Up Circuit Failure
B1774 | Mirror Driver Up Circuit Open
B1775 | Mirror Driver Up Circuit Short To Battery
B1776 | Mirror Driver Up Circuit Short To Ground
B1777 | Driver's Seatbelt Tension Reducer Circuit Short to Ground
B1778 | Mirror Driver Down Circuit Failure
B1779 | Mirror Driver Down Circuit Open
B1780 | Mirror Driver Down Circuit Short To Battery
B1781 | Mirror Driver Down Short To Ground
B1782 | Mirror Passenger Up Circuit Failure
B1783 | Mirror Passenger Up Circuit Open
B1784 | Mirror Passenger Up Circuit Short To Battery
B1785 | Mirror Passenger Up Circuit Short To Ground
B1786 | Mirror Passenger Down Circuit Failure
B1787 | Mirror Passenger Down Circuit Open
B1788 | Mirror Passenger Down Circuit Short To Battery
B1789 | Mirror Passenger Down Circuit Short To Ground
B1790 | Autolamp Sensor Input Circuit Failure
B1791 | Autolamp Sensor Input Circuit Open
B1792 | Autolamp Sensor Input Circuit Short To Battery
B1793 | Autolamp Sensor Input Circuit Short To Ground
B1794 | Lamp Headlamp Low-Beam Circuit Failure
B1795 | Lamp Headlamp Low-Beam Circuit Open
B1796 | Lamp Headlamp Low-Beam Circuit Short To Battery
B1797 | Lamp Headlamp Low-Beam Circuit Short To Ground
B1798 | Lamp Turn Signal Front Output Circuit Failure
B1799 | Lamp Turn Signal Front Output Circuit Open
B1800 | Lamp Turn Signal Front Output Circuit Short To Battery
B1801 | Lamp Turn Signal Front Output Circuit Short To Ground
B1802 | Lamp Turn Signal Rear Output Circuit Failure
B1803 | Lamp Turn Signal Rear Output Circuit Open
B1804 | Lamp Turn Signal Rear Output Circuit Short To Battery
B1805 | Lamp Turn Signal Rear Output Circuit Short To Ground
B1806 | Lamp Tail Output Circuit Failure
B1807 | Lamp Tail Output Circuit Open
B1808 | Lamp Tail Output Circuit Short To Battery
B1809 | Lamp Tail Output Circuit Short To Ground
B1810 | Lamp Backup Switch Input Circuit Failure
B1811 | Lamp Backup Switch Input Circuit Open
B1812 | Lamp Backup Switch Input Circuit Short To Battery
B1813 | Lamp Backup Switch Input Circuit Short To Ground
B1814 | Wiper Rear Motor Down Relay Coil Circuit Failure
B1815 | Wiper Rear Motor Down Relay Coil Circuit Open
B1816 | Wiper Rear Motor Down Relay Coil Circuit Short To Battery
B1817 | Wiper Rear Motor Down Relay Coil Circuit Short To Ground
B1818 | Wiper Rear Motor Up Relay Coil Circuit Failure
B1819 | Wiper Rear Motor Up Relay Coil Circuit Open
B1820 | Wiper Rear Motor Up Relay Coil Circuit Short To Battery
B1821 | Wiper Rear Motor Up Relay Coil Circuit Short To Ground
B1822 | Wiper Rear Park Sense Input Circuit Failure
B1823 | Wiper Rear Park Sense Input Circuit Open
B1824 | Wiper Rear Park Sense Input Circuit Short To Battery
B1825 | Wiper Rear Park Sense Input Circuit Short To Ground
B1826 | Wiper Rear High Limit Input Circuit Failure
B1827 | Wiper Rear High Limit Input Circuit Open
B1828 | Wiper Rear High Limit Input Circuit Short To Battery
B1829 | Wiper Rear High Limit Input Circuit Short To Ground
B1830 | Door Unlock Disarm Switch Circuit Failure
B1831 | Door Unlock Disarm Switch Circuit Open
B1832 | Door Unlock Disarm Switch Circuit Short To Battery
B1833 | Door Unlock Disarm Switch Circuit Short To Ground
B1834 | Door Unlock Disarm Output Circuit Failure
B1835 | Door Unlock Disarm Output Circuit Open
B1836 | Door Unlock Disarm Output Circuit Short To Battery
B1837 | Door Unlock Disarm Output Circuit Short To Ground
B1838 | Battery Saver Power Relay Circuit Failure
B1839 | Wiper Rear Motor Circuit Failure
B1840 | Wiper Front Power Circuit Failure
B1841 | Wiper Front Power Circuit Open
B1842 | Wiper Front Power Circuit Short To Battery
B1843 | Wiper Front Power Circuit Short To Ground
B1844 | Phone Handset Circuit Failure
B1845 | Ignition Tamper Circuit Failure
B1846 | Ignition Tamper Circuit Open
B1847 | Ignition Tamper Circuit Short To Battery
B1848 | Ignition Tamper Circuit Short To Ground
B1849 | Climate Control Temperature Differential Circuit Failure
B1850 | Climate Control Temperature Differential Circuit Open
B1851 | Climate Control Temperature Differential Circuit Short To Battery
B1852 | Climate Control Temperature Differential Circuit Short To Ground
B1853 | Climate Control Air Temperature Internal Sensor Motor Circuit Failure
B1854 | Climate Control Air Temperature Internal Sensor Motor Circuit Open
B1855 | Climate Control Air Temperature Internal Sensor Motor Circuit Short To Battery
B1856 | Climate Control Air Temperature Internal Sensor Motor Circuit Short To Ground
B1857 | Climate Control On/Off Switch Circuit Failure
B1858 | Climate Control A/C Pressure Switch Circuit Failure
B1859 | Climate Control A/C Pressure Switch Circuit Open
B1860 | Climate Control A/C Pressure Switch Circuit Short To Battery
B1861 | Climate Control A/C Pressure Switch Circuit Short To Ground
B1862 | Climate Control A/C Lock Sensor Failure
B1863 | Ground ECU Circuit Open
B1864 | Battery Power Supply ECU Circuit Failure
B1865 | Battery Power Supply ECU Circuit Open
B1866 | Battery Power Supply ECU Circuit Short To Battery
B1867 | Battery Power Supply ECU Circuit Short To Ground
B1868 | Lamp Air Bag Warning Indicator Circuit Failure
B1869 | Lamp Air Bag Warning Indicator Circuit Open
B1870 | Lamp Air Bag Warning Indicator Circuit Short To Battery
B1871 | Passenger Air Bag Disable Module Fault
B1872 | Turn Signal / Hazard Power Feed Circuit Short To Battery
B1873 | Turn Signal / Hazard Power Feed Circuit Short To Ground
B1874 | Cellular Phone Handset Not Present
B1875 | Turn Signal / Hazard Switch Signal Circuit Failure
B1876 | Seatbelt Driver Pretensioner Circuit Failure
B1877 | Seatbelt Driver Pretensioner Circuit Open
B1878 | Seatbelt Driver Pretensioner Circuit Short to Battery
B1879 | Seatbelt Driver Pretensioner Circuit Short to Ground
B1880 | Seatbelt Passenger Pretensioner Circuit Failure
B1881 | Seatbelt Passenger Pretensioner Circuit Open
B1882 | Seatbelt Passenger Pretensioner Circuit Short to Battery
B1883 | Seatbelt Passenger Pretensioner Circuit Short to Ground
B1884 | PAD Warning Lamp Inoperative
B1885 | Seatbelt Driver Pretensioner Circuit Resistance Low on Squib
B1886 | Seatbelt Passenger Pretensioner Circuit Resistance Low on Squib
B1887 | Air Bag Driver Circuit Resistance Low or Shorted Together
B1888 | Air Bag Passenger Circuit Resistance Low or Shorted Together
B1889 | Passenger Airbag Disable Module Sensor Obstructed
B1890 | PAD Warning Lamp Circuit Short to Battery
B1891 | Air Bag Tone Warning Indicator Circuit Short to Battery
B1892 | Air Bag Tone Warning Indicator Circuit Failure
B1893 | GPS Antenna Open Circuit
B1894 | Wiper Rear Motor Speed Sense Circuit Failure
B1895 | Driver's / Passenger's Door Ajar Output Circuit Failure
B1896 | Driver's / Passenger's Door Ajar Output Circuit Short to Battery
B1897 | Horn Switch Circuit Failure
B1898 | Chime Input #2 Circuit Short to Ground
B1899 | Microphone Input Signal Circuit Open
B1900 | Driver Side Airbag Fault
B1901 | Air Bag Crash Sensor #1 Feed/Return Circuit Short To Ground
B1902 | Air Bag Crash Sensor #1 Ground Circuit Failure
B1903 | Air Bag Crash Sensor #1 Ground Circuit Short To Battery
B1904 | Air Bag Crash Sensor #2 Feed/Return Circuit Failure
B1905 | Air Bag Crash Sensor #2 Feed/Return Circuit Short To Battery
B1906 | Air Bag Crash Sensor #2 Feed/Return Circuit Short To Ground
B1907 | Air Bag Crash Sensor #2 Ground Circuit Failure
B1908 | Air Bag Crash Sensor #2 Ground Circuit Short To Battery
B1909 | Air Bag Crash Sensor #2 Ground Circuit Short To Ground
B1910 | Air Bag Diagnostic Monitor Ground Circuit Failure
B1911 | Air Bag Diagnostic Monitor Ground Circuit Short To Battery
B1912 | Air Bag Diagnostic Monitor Ground Circuit Short To Ground
B1913 | Air Bag Driver/Passenger Circuit Short To Ground
B1914 | Air Bag Crash Sensors #1 / #2 Circuit Short To Ground
B1915 | Air Bag Driver Circuit Failure
B1916 | Air Bag Driver Circuit Short To Battery
B1917 | Air Bag Memory Clear Circuit Failure
B1918 | Air Bag Memory Clear Circuit Open
B1919 | Air Bag Memory Clear Circuit Short To Battery
B1920 | Air Bag Passenger Circuit Failure
B1921 | Air Bag Diagnostic Monitor Ground Circuit Open
B1922 | Air Bag Safing Sensor Output Circuit Short To Battery
B1923 | Air Bag Memory Clear Circuit Short To Ground
B1924 | Air Bag Internal Diagnostic Monitor Fault or System Disarm Fault
B1925 | Air Bag Passenger Circuit Short To Battery
B1926 | Air Bag Passenger Pressure Switch Circuit Failure
B1927 | Passenger Side Airbag Fault
B1928 | Air Bag Safing Sensor Output Circuit Failure
B1929 | Air Bag Safing Sensor Output Circuit Open
B1930 | Air Bag Safing Sensor Output Circuit Short To Ground
B1931 | Air Bag Crash Sensor #1 Feed/Return Circuit Failure
B1932 | Air Bag Driver Circuit Open
B1933 | Air Bag Passenger Circuit Open
B1934 | Air Bag Driver Inflator Circuit Resistance Low on Squib
B1935 | Air Bag Passenger Inflator Circuit Resistance Low on Squib
B1936 | Air Bag Driver Circuit Short To Ground
B1937 | Air Bag Passenger Pressure Switch Circuit Open
B1938 | Air Bag Passenger Circuit Short To Ground
B1939 | Air Bag Passenger Pressure Switch Circuit Short To Ground
B1941 | Air Bag Crash Sensor #1 Feed/Return Circuit Open
B1942 | Air Bag Crash Sensor #2 Feed/Return Circuit Open
B1943 | Air Bag Crash Sensor #1 Ground Circuit Short To Ground
B1944 | Air Bag Crash Sensor #1 Ground Circuit Open
B1945 | Air Bag Crash Sensor #2 Ground Circuit Open
B1946 | Climate Control A/C Post Evaporator Sensor Circuit Failure
B1947 | Climate Control A/C Post Evaporator Sensor Circuit Short To Ground
B1948 | Climate Control Water Temperature Sensor Circuit Failure
B1949 | Climate Control Water Temperature Sensor Circuit Short To Ground
B1950 | Seat Rear Up/Down Potentiometer Feedback Circuit Failure
B1951 | Seat Rear Up/Down Potentiometer Feedback Circuit Open
B1952 | Seat Rear Up/Down Potentiometer Feedback Circuit Short To Battery
B1953 | Seat Rear Up/Down Potentiometer Feedback Circuit Short To Ground
B1954 | Seat Front Up/Down Potentiometer Feedback Circuit Failure
B1955 | Seat Front Up/Down Potentiometer Feedback Circuit Open
B1956 | Seat Front Up/Down Potentiometer Feedback Circuit Short To Battery
B1957 | Seat Front Up/Down Potentiometer Feedback Circuit Short To Ground
B1958 | Seat Recline Forward/Backward Potentiometer Feedback Circuit Failure
B1959 | Seat Recline Forward/Backward Potentiometer Feedback Circuit Open
B1960 | Seat Recline Forward/Backward Potentiometer Feedback Circuit Short To Battery
B1961 | Seat Recline Forward/Backward Potentiometer Feedback Circuit Short To Ground
B1962 | Seat Horizontal Forward/Rearward Potentiometer Feedback Circuit Failure
B1963 | Seat Horizontal Forward/Rearward Potentiometer Feedback Circuit Open
B1964 | Seat Horizontal Forward/Rearward Potentiometer Feedback Circuit Short To Battery
B1965 | Seat Horizontal Forward/Rearward Potentiometer Feedback Circuit Short To Ground
B1966 | A/C Post Heater Sensor Circuit Failure
B1967 | A/C Post Heater Sensor Circuit Short To Ground
B1968 | A/C Water Pump Detection Circuit Failure
B1969 | A/C Clutch Magnetic Control Circuit Failure
B1970 | Passenger Seatback Forward Switch Circuit Short to Ground
B1971 | Passenger Seatback Rearward Switch Circuit Short to Ground
B1972 | Passenger Rear Seat Up Switch Circuit Short to Battery
B1973 | Passenger Rear Seat Down Switch Circuit Short to Battery
B1974 | Passenger's Seat Recline Forward Switch Circuit Short to Battery
B1975 | Passenger's Seat Recline Back Switch Circuit Short to Battery
B1976 | Passenger's Seat Forward Switch Circuit Short to Battery
B1977 | Passenger's Front Seat Up Switch Circuit Short to Battery
B1978 | Passenger's Front Seat Down Switch Circuit Short to Battery
B1979 | Passenger Seat Rearward Switch Circuit Short to Battery
B1980 | Bulb - Outage Condition Detected
B1981 | Memory Off Switch Circuit Short to Battery
B1982 | Driver's Door Unlock Relay Circuit Failure
B1983 | Driver's Door Unlock Relay Circuit Short to Battery
B1984 | Seat Switch Lumbar Inflate Circuit Failure
B1985 | Seat Switch Lumbar Deflate Circuit Failure
B1986 | Driver's Seat Seatback Autoglide Rearward Switch Circuit Failure
B1987 | Pedal Forward / Rearward Motor Stalled
B1988 | Pedal Position Forward Switch Circuit Short to Battery
B1989 | Pedal Position Rearward Switch Circuit Short to Battery
B1990 | Pedal Forward / Rearward Potentiometer Feedback Circuit Failure
B1991 | Pedal Forward / Rearward Potentiometer Feedback Circuit Short to Battery
B1992 | Driver Side, Side mount Airbag Circuit Short to Vbatt
B1993 | Driver Sid, Side mount Airbag Circuit Short to Ground
B1994 | Driver Sid, Side mount Airbag Circuit Open
B1995 | Driver Sid, Side mount Airbag Low resistance on Squib
B1996 | Passenger Sid, Side mount Airbag Circuit Short to Vbatt
B1997 | Passenger Sid, Side mount Airbag Circuit Short to Ground
B1998 | Passenger Sid, Side mount Airbag Circuit Open
B1999 | Passenger Sid, Side mount Airbag Low resistance on Squib
B2100 | Door Driver Key Cylinder Switch Failure
B2101 | Head Rest Switch Circuit Failure
B2102 | Antenna Circuit Short to Ground
B2103 | Antenna Not Connected
B2104 | Door Passenger Key Cylinder Switch Failure
B2105 | Throttle Position Input Out of Range Low
B2106 | Throttle Position Input Out of Range High
B2107 | Front Wiper Motor Relay Circuit Short to Vbatt
B2108 | Trunk Key Cylinder Switch Failure
B2109 | Heated Wind Shield Relay Short to Vbatt (changed from Failure 2/6/97)
B2110 | Front Wiper Motor Relay Circuit Open (changed from Failure 2/6/97)
B2111 | All Door Lock Input Short to Ground
B2112 | Door Driver Set Switch Stuck Failure
B2113 | Heated Windshield Input Short to Ground
B2114 | Front Washer Input Short to Ground
B2115 | Rear Washer Input Short to Ground
B2116 | Door Driver Reset Switch Stuck Failure
B2117 | Driver Side, Side mount Airbag Low capacitance on Squib
B2118 | Passenger Sid, Side mount Airbag Low capacitance on Squib
B2119 | Compressor Failure
B2120 | Door Passenger Set Switch Stuck Failure
B2122 | Driver Side Satellite Communication Circuit Short to Ground
B2123 | Passenger Side Satellite Communication Circuit Short to Ground
B2124 | Door Passenger Reset Switch Stuck Failure
B2128 | Central Lock Motor Failure
B2129 | Central Lock Feedback Failure
B2130 | Double Lock Timeout Failure
B2131 | Double Lock Feedback Failure
B2132 | Dimmer switch Circuit Short to Gnd
B2133 | Brake Motor Warning lamp Circuit Failure
B2134 | Brake Motor Warning lamp Circuit Short to Vbatt
B2135 | Park Brake Applied Warning Lamp Circuit Failure
B2136 | Park Brake Applied Warning Lamp Circuit Short To Battery
B2139 | Data Mismatch (receive data does not match what was expected)
B2141 | NVM Configuration Failure
B2142 | NVM TIC Failure
B2143 | NVM Memory Failure
B2144 | NVM Alarm Data Failure
B2145 | NVM RF HR Failure
B2146 | Seat Recline Motor Position Out of Range
B2148 | PWM Input Circuit Failure
B2149 | Seat Front Vertical Motor Position Out of Range
B2150 | Power Supply #1 Circuit Short to Ground
B2151 | Power Supply #2 Circuit Short to Ground
B2152 | Seat Rear Vertical Motor Position Out of Range
B2153 | Rear Echo Sensor Circuit Failure
B2154 | Front Echo Sensor Circuit Failure
B2155 | Seat Horizontal Motor Position Out of Range
B2156 | Rear Doppler Sensor Circuit Failure
B2157 | Front Doppler Sensor Circuit Failure
B2158 | Seat Recline Motor Memory Position Out of Range
B2159 | Memory #1 output Short to Ground
B2160 | Memory #1 output Short to VBatt
B2161 | Seat Front Vertical Motor Memory Position Out of Range
B2162 | Data Mismatch #2 (receive data does not match what was expected)
B2163 | Clutch Position Fault
B2164 | Seat Rear Vertical Motor Memory Position Out of Range
B2165 | Gear shift position Fault
B2166 | Gear select position Fault
B2167 | Seat Horizontal Motor Memory Position Out of Range
B2168 | Unable to confirm Unlock Condition
B2169 | Unable to confirm lock Condition
B2170 | Steering Column Lock Switch Circuit Failure
B2172 | Inertia Switch input Circuit Open
B2174 | Window Driver Rear Remote Up Switch Short to Battery
B2175 | A/C Request Signal Circuit Short to Ground
B2176 | Overdrive switch circuit short to Vbatt
B2177 | Interior Scanning Sensor Circuit Failure
B2178 | Window Driver Rear Remote Down Switch Short to Battery
B2179 | Front Wiper Select Switch "A" Short to Ground
B2180 | Front Wiper Select Switch "B" Short to Ground
B2181 | Front Wiper Select Switch "C" Short to Ground
B2182 | Window Passenger Front Remote Up Switch Short to Battery
B2183 | Front Wiper Select Switch "H" Short to Ground
B2184 | Front Wiper Select Switch "W" Short to Ground
B2185 | Rear Wiper Select Switch "D" Short to Ground
B2186 | Window Passenger Front Remote Down Switch Short to Battery
B2187 | Rear Wiper Select Switch "B" Short to Ground
B2188 | Rear Wiper Select Switch "E" Short to Ground
B2190 | Window Passenger Rear Remote Up Switch Short to Battery
B2194 | Window Passenger Rear Remote Down Switch Short to Battery
B2195 | Driver Window Up / Down Power Circuit Short to Ground
B2196 | Passenger Window Up / Down Power Circuit Short to Ground
B2197 | TV Module Error
B2198 | TrafficMaster Module Error
B2199 | VICS Module Error
B2200 | No Communication to TV Module (No Fitting of TV)
B2201 | No Communication With Traffic MasterModule
B2202 | No Communication to VICS Module (No Fitting of VICS)
B2203 | CD-ROM Error
B2204 | GPS Antenna Connection Open or Short
B2205 | GPS Receiver Error
B2206 | Gyroscope Error
B2207 | ECU ROM Checksum Error
B2208 | Communication Link to Display and Switch Module Error
B2209 | Interior Lamp Override Switch Open Circuit
B2210 | Interior Lamp Override Switch Short to Ground
B2211 | Low Coolant Lamp Output Circuit Short to Battery
B2214 | Window Passenger Front Up Switch Short to Battery
B2215 | Window Passenger Front Down Switch Short to Battery
B2219 | Window Driver Front Current Feedback Exceeded
B2220 | Window Driver Rear Current Feedback Exceeded
B2221 | Window Passenger Front Current Feedback Exceeded
B2222 | Window Passenger Rear Current Feedback Exceeded
B2223 | Mirror Driver Drive Circuit Failure
B2224 | Mirror Passenger Drive Circuit Failure
B2225 | Front Crash Sensor Mount Fault
B2226 | Front Crash Sensor Internal Fault
B2227 | Front Crash Sensor Driver Communications Fault
B2228 | Air Bag Driver Circuit Short to Ground - Loop #2
B2229 | Air Bag Passenger Circuit Short to Ground - Loop #2
B2230 | Air Bag Driver Circuit Short to Battery - Loop #2
B2231 | Air Bag Passenger Circuit Short to Battery - Loop #2
B2232 | Air Bag Driver Circuit Open - Loop #2
B2233 | Air Bag passenger Circuit Open - Loop #2
B2234 | Air Bag Driver Inflator Circuit Resistance Low on Squib - Loop #2
B2235 | Air Bag Passenger Inflator Circuit
B2236 | Weak or Defected Electric Vehicle Battery Module Fault
B2237 | Vehicle Signal indicating Park While VSS Present
B2238 | Power Cable For Power Sliding Door Broken
B2239 | Rear Cargo Door Set Switch Stuck (Short to Ground)
B2240 | Rear Cargo Door Reset Switch Stuck (Short to Ground)
B2241 | Rear Cargo Door Lock Circuit Short to Ground
B2242 | Rear Cargo Door Unlock Circuit Open
B2243 | Driver Rear Door Ajar Circuit Open
B2244 | Driver Sliding Door Ajar Circuit Short to GND
B2245 | Passenger Rear Door Ajar Circuit Open
B2246 | Passenger Sliding Door Ajar Circuit Short to GND
B2247 | EV Battery Pack Temperature Fault
B2248 | Heated Windshield Relay Coil Circuit Failure
B2249 | Head Lamp Relay Coil Short to Battery
B2250 | All Doors Unlock Relay Circuit Failure
B2251 | Parklamp Output Relay Driver Circuit Failure
B2252 | Parklamp Output Relay Dirver Short to Battery
B2300 | Seat Driver Memory Position Error
B2301 | Seat Passenger Memory Position Error
B2302 | Seat Headrest Feedback Potentiometer Circuit Failure
B2303 | Seat Headrest Feedback Potentiometer Circuit Open
B2304 | Seat Headrest Feedback Potentiometer Circuit Short to Battery
B2305 | Seat Headrest Feedback Potentiometer Circuit Short to Ground
B2306 | Seat Headrest Motor Stalled
B2310 | Mirror Driver Memory Position Error
B2311 | Mirror Passenger Memory Position Error
B2312 | Mirror Passenger Horizontal Feedback Potentiometer Circuit Failure
B2313 | Mirror Passenger Horizontal Feedback Potentiometer Circuit Open
B2314 | Mirror Passenger Horizontal Feedback Potentiometer Circuit Short to Battery
B2315 | Mirror Passenger Horizontal Feedback Potentiometer Circuit Short to Ground
B2316 | Mirror Passenger Vertical Feedback Potentiometer Circuit Failure
B2317 | Mirror Passenger Vertical Feedback Potentiometer Circuit Open
B2318 | Mirror Passenger Vertical Feedback Potentiometer Circuit Short to Battery
B2319 | Mirror Passenger Vertical Feedback Potentiometer Circuit Short to Ground
B2320 | Mirror Driver Horizontal Feedback Potentiometer Circuit Failure
B2321 | Mirror Driver Horizontal Feedback Potentiometer Circuit Open
B2322 | Mirror Driver Horizontal Feedback Potentiometer Circuit Short to Battery
B2323 | Mirror Driver Horizontal Feedback Potentiometer Circuit Short to Ground
B2324 | Mirror Driver Vertical Feedback Potentiometer Circuit Failure
B2325 | Mirror Driver Vertical Feedback Potentiometer Circuit Open
B2326 | Mirror Driver Vertical Feedback Potentiometer Circuit Short to Battery
B2327 | Mirror Driver Vertical Feedback Potentiometer Circuit Short to Ground
B2328 | Column Reach Feedback Potentiometer Circuit Failure
B2329 | Column Reach Feedback Potentiometer Circuit Open
B2330 | Column Reach Feedback Potentiometer Circuit Short to Battery
B2331 | Column Reach Feedback Potentiometer Circuit Short to Ground
B2332 | Column Tilt Feedback Potentiometer Circuit Failure
B2333 | Column Tilt Feedback Potentiometer Circuit Open
B2334 | Column Tilt Feedback Potentiometer Circuit Short to Battery
B2335 | Column Tilt Feedback Potentiometer Circuit Short to Ground
B2336 | Mirror Switch Assembly Circuit Failure
B2337 | Mirror Switch Assembly Circuit Open
B2338 | Mirror Switch Assembly Circuit Short to Battery
B2339 | Mirror Switch Assembly Circuit Short to Ground
B2340 | Column Reach Motor Stalled
B2341 | Column Tilt Motor Stalled
B2342 | Seat Switch Reference Voltage Positive Common Open Circuit
B2343 | Seat Switch Reference Voltage Positive Common Supply Low Voltage
B2344 | Seat Switch Reference Voltage Positive Common Supply Voltage Fault
B2345 | Seat Switch Reference Voltage Negative Common Open Circuit
B2346 | Mirror Switch Reference Voltage Positive Common Open Circuit
B2347 | Mirror Switch Reference Voltage Positive Common Supply Low Voltage
B2348 | Mirror Switch Reference Voltage Positive Common Supply Voltage Fault
B2349 | Mirror Switch Reference Voltage Negative Common Open Circuit
B2350 | Steering Column Switch Circuit Short to Battery
B2351 | Steering Column Switch Circuit Failure
B2352 | Driver Memory Power Switch Indicator Circuit Short to Battery
B2353 | Driver Mirror Power Driver Circuit Short Ground
B2354 | Driver Mirror Horizontal / Vertical Feedback Potentiometer Circuit Open
B2355 | Passenger Mirror Horizontal / Vertical Feedback Potentiometer Circuit Open
B2357 | Driver Window Down Current Sense Low Circuit Failure
B2362 | Remote Open/Close signal Circuit Short to Ground
B2363 | Optical Sensor System Failure
B2364 | Fuel Filler Door Circuit Open
B2365 | B-pillar Power Sliding Door Open/Close Switch Input Ckt Short to Gnd
B2366 | IP Power Sliding Door Open/Close switch Ckt Short to Gnd
B2367 | Power Sliding Door Override Switch Input Ckt Short to Gnd
B2368 | Steering Column Switch Circuit Out of Range
B2369 | Chime OUTPUT Request Ckt Short to Ground
B2373 | LED #1 Circuit Short to Battery
B2374 | Power Sliding Detent (Latch) Circuit Failure
B2380 | Heater Coolant Temp sensor circuit Short to GND
B2381 | Heater Coolant Temp sensor circuit Open
B2384 | Audio Reverse Aid Mute Input Ckt Failure
B2385 | Audio Navigation Mute Input Ckt Failure
B2401 | Audio Tape Deck Mechanism Fault
B2402 | Audio CD/DJ Thermal Shutdown Fault
B2403 | Audio CD/DJ Internal Fault
B2404 | Audio Steering Wheel Switch Circuit Fault
B2405 | Audio Single-Disc CD Player Thermal Shutdown Fault
B2406 | Audio Single-Disc CD Player Internal Fault
B2416 | Climate Control Recirculation Actuator Out of Limits
B2425 | Remote Keyless Entry Out of Synchronization
B2426 | Passenger Solar Radiation Sensor Circuit Open
B2427 | Passenger Solar Radiation Sensor Circuit Short to Ground
B2428 | A/C Post Heater Sensor #2 Circuit Failure
B2429 | A/C Post Heater Sensor #2 Circuit Short to Ground
B2431 | Transponder Programming Failed
B2432 | Drivers Seat Belt Buckle Switch Circuit Open
B2433 | Drivers Seat Belt Buckle Switch Circuit Short to Battery
B2434 | Drivers Seat Belt Buckle Switch Circuit Short to Ground
B2435 | Drivers Seat Belt Buckle Switch Resistance out of Range
B2436 | Passengers Seat Belt Buckle Switch Circuit Open
B2437 | Passengers Seat Belt Buckle Switch Circuit Short to Battery
B2438 | Passengers Seat Belt Buckle Switch Circuit Short to Ground
B2439 | Passengers Seat Belt Buckle Switch Resistance out of Range
B2440 | Passenger Sid, Side crash sensor mount fault
B2441 | Driver Sid, Side crash sensor mount fault
B2442 | Intrusion Sensor Fault
B2443 | Powertrain Performance Mode Switch Circuit failure
B2444 | Driver Side Crash Sensor Internal Fault
B2445 | Passenger Side Crash Sensor Internal Fault
B2446 | RESCU/VEMS Input Circuit Open
B2447 | RESCU/VEMS Input Circuit Short to Battery
B2448 | RESCU/VEMS Input Circuit Short to Ground
B2449 | Aux Heater Glow Plug Circuit Short to Ground
B2450 | Aux Heater Glow Plug Circuit Open
B2451 | Aux Heater Fuel Pump Circuit Short to Ground
B2452 | Aux Heater Fuel Pump Circuit Open
B2453 | Aux Heater Blower Fan Circuit Short to Ground
B2454 | Aux Heater Blower Fan Circuit Open
B2455 | Aux Heater Blower Faulted
B2456 | Aux Heater Coolant Sensor Circuit Short to Ground
B2457 | Aux Heater Coolant Sensor Circuit Open
B2458 | Aux Heater Overheat Sensor Circuit Short to Ground
B2459 | Aux Heater Overheat Sensor Circuit Open
B2460 | Aux Heater Flame Sensor Circuit Short to Ground
B2461 | Aux Heater Flame Sensor Circuit Open
B2462 | Aux Heater Flame Out Fault
B2463 | Aux Heater Overheat Fault
B2464 | Aux Heater Start Time Exceeded
B2465 | Aux Heater Start Counter Overrun/System Locked (same as below ?)
B2466 | Aux Heater Overheat Counter Overrun/System Locked
B2467 | Aux Heater Cool Down Time Exceeded (may be con to a453-5 )
B2468 | Aux Heater Coolant Pump Circuit Short to Ground
B2469 | Aux Heater Coolant Pump Circuit Open
B2470 | Interior Fan Control Circuit Short to Ground
B2471 | Interior Fan Control Circuit Open
B2472 | Fog Lamp Switch Failure
B2473 | Passenger Door Disarm Switch ckt Short to Ground
B2474 | Passenger Door Lock Switch Circuit Shorted to Ground
B2475 | Passenger Door Unlock Switch Circuit Shorted to Ground
B2476 | RADIO PRESENT SWITCH Ckt Failure
B2477 | Module Configuration Failure
B2478 | ANTI THEFT INPUT SIGNAL SHORT TO GROUND
B2479 | BRAKE PARK SWITCH CIRCUIT SHORT TO GROUND
B2480 | LF CORNER LAMP OUTPUT Ckt Short to Battery
B2481 | Convertible Top Up/Down switch Fault
B2482 | RF CORNER LAMP OUTPUT Ckt Short to Battery
B2483 | Enable Signal Open Circuit
B2484 | Disable Signal Short to Ground
B2485 | LF SIDE REPEATER LAMP OUTPUT Ckt Short to Battery
B2487 | RF SIDE REPEATER LAMP OUTPUT Ckt Short to Battery
B2489 | UNDERHOOD LAMP OUTPUT CIRCUIT Failure
B2490 | UNDERHOOD LAMP OUTPUT CIRCUIT Short to Battery
B2491 | RF PARK LAMP OUTPUT CIRCUIT Short to Battery
B2492 | Already Programmed (Test Mode DTC Only !!!)
B2493 | LF PARK LAMP OUTPUT CIRCUIT Short to Battery
B2494 | ANTI THEFT HORN OUTPUT CIRCUIT Short to Batt
B2495 | ANTI THEFT HORN OUTPUT CIRCUIT Failure
B2496 | ANTI THEFT HORN OUTPUT CIRCUIT Short to Gnd
B2499 | COURTESY LAMP OUTPUT Failure
B2500 | COURTESY LAMP OUTPUT Ckt Short to Battery
B2501 | LF LAMP LOW BEAM CIRCUIT Failure
B2502 | LF LAMP LOW BEAM CIRCUIT Short to Battery
B2503 | RF LAMP LOW BEAM CIRCUIT Failure
B2504 | RF LAMP LOW BEAM CIRCUIT Short to Battery
B2505 | LF LAMP HIGH BEAM CIRCUIT Failure
B2506 | LF LAMP HIGH BEAM CIRCUIT Short to Battery
B2507 | RF LAMP HIGH BEAM CIRCUIT Failure
B2508 | RF LAMP HIGH BEAM CIRCUIT Short to Battery
B2509 | Rear Fog Lamp Switch Circuit Failure
B2510 | Main Blower Motor Relay Circuit Short to Battery
B2511 | Horn Output Relay Circuit Short to Battery
B2512 | Front Fog Lamp Relay Ckt Short to Battery
B2513 | Blower (Fan) Circuit Failure
B2514 | Blower (Fan) Circuit Short to Vbatt
B2515 | Heater Blower Relay Circuit Failure
B2516 | Blower Control Circuit Failure
B2517 | Emergency Power Off System Faulted
B2518 | Compressor Overtemp Fault
B2519 | High Mount Stop Lamp Circuit Failure
B2520 | High Mount Stop Lamp Circuit Short to Battery
B2523 | License Lamp Circuit Failure
B2524 | License Lamp Circuit Short to Battery
B2525 | Left Rear Backup Lamp Circuit Failure
B2526 | Left Rear Backup Lamp Circuit Short to Battery
B2527 | Left Rear Stop lamp Circuit Failure
B2528 | Left Rear Stop lamp Circuit Short to Battery
B2529 | Left Rear Turn Lamp Circuit Failure
B2530 | Left Rear Turn Lamp Circuit Short to Battery
B2531 | Right Rear Backup Lamp Circuit Failure
B2532 | Right Rear Backup Lamp Circuit Short to Battery
B2533 | Right Rear Stop lamp Circuit Failure
B2534 | Right Rear Stop lamp Circuit Short to Battery
B2535 | Right Rear Turn Lamp Circuit Failure
B2536 | Right Rear Turn Lamp Circuit Short to Battery
B2539 | Aux A/C Mode Position Reference Circuit Short to Ground
B2540 | Aux A/C Mode Position Reference Circuit Short to Battery
B2543 | Aux A/C Control Switch Reference Circuit Short to Ground
B2544 | Aux A/C Control Switch Reference Circuit Short to Battery
B2545 | System Power Relay Circuit Short to Battery
B2546 | System Power Relay Circuit Failure
B2550 | LAMP DOME OUTPUT Circuit Short to Ground
B2553 | Disable Signal Output Circuit Short to Battery
B2554 | LAMP DOME OUTPUT Circuit Failure
B2555 | LAMP DOME OUTPUT Circuit Short to Battery
B2556 | Enable Signal Circuit Short to Battery
B2557 | Left Power Sliding Door Open/Close Output Circuit Short to Battery
B2558 | Right Power Sliding Door Open/Close Output Circuit Short to Battery
B2559 | Aux A/C Blower Motor Relay Circuit Short to Battery
B2560 | Aux A/C Blower Motor Relay Circuit Short to Ground
B2561 | Aux A/C Blower Speed 1 Circuit Failure
B2562 | Aux A/C Blower Speed 1 Circuit Short to Ground
B2563 | Aux A/C Blower Speed 2 Circuit Failure
B2564 | Aux A/C Blower Speed 2 Circuit Short to Ground
B2565 | Right Tail Lamp Circuit Failure
B2566 | Right Tail Lamp Circuit Short to Ground
B2567 | Reverse Mirror Output Circuit Failure
B2568 | Reverse Mirror Output Circuit Short to Ground
B2569 | Liftgate Disarm Switch Circuit Short to Ground
B2570 | Right Lamp Outage Signal Circuit Short to Ground
B2571 | Left Lamp Outage Signal Circuit Short to Ground
B2580 | Aux Blower Sense Switch Circuit Failure
B2581 | Passenger Seat Occupant Detection Circuit Short To Ground
B2582 | Passenger Seat Occupant Detection Circuit Open
B2583 | Child Seat Detection Circuit Short to Ground
B2584 | Child Seat Detection Circuit Open
B2585 | Anti Theft Input Signal Circuit Short To Battery
B2586 | Headlamp Mode Select Circuit Failure
B2587 | Passenger Seat Occupant Detection Circuit Short To Battery
B2588 | Child Seat Detection Circuit Short To Battery
B2589 | Unexpected Door Reversal During Close
B2590 | Vehicle Park/Speed Signal Circuit Failure
B2591 | Detent Signal Missing During Unlatch
B2592 | PSD Not Fully Closed (Module Commanded Successfully)
B2593 | Power Sliding Door Opened During Module Close Command
B2594 | No Movement Detected After an Unlatch During Power Open
B2595 | Anti Theft Input Signal Circuit Failure
B2596 | Headlamp Aim Output Relay Circuit Short To Battery
B2597 | Headlamp Aim Output Relay Circuit Failure
B2598 | Headlamp Relay Circuit Failure
B2599 | Tailgate Release Open Circuit
B2600 | Double Locking Door Motor Frozen
B2601 | No Latch Signal Sensed on Closing and Door Reversed
B2602 | Missing Latch Signal During Power Sliding Door Unlatch
B2603 | PSD Not Fully Closed During Self-Test
B2604 | Power Sliding Door On/Off Switch Open Circuit
B2605 | Disable Signal Open Circuit
B2606 | A/C Temperature Sensor Out of Range
U1000 | SCP (J1850) Invalid or Missing Data for Primary Id
U1001 | SCP (J1850) Invalid or Missing Data for Primary Id
U1002 | SCP (J1850) Invalid or Missing Data for Primary Id
U1003 | SCP (J1850) Invalid or Missing Data for Primary Id
U1004 | SCP (J1850) Invalid or Missing Data for EEC Programming
U1005 | SCP (J1850) Invalid or Missing Data for EEC Programming
U1006 | SCP (J1850) Invalid or Missing Data for Primary Id
U1007 | SCP (J1850) Invalid or Missing Data for Primary Id
U1008 | SCP (J1850) Invalid or Missing Data for Engine Torque
U1009 | SCP (J1850) Invalid or Missing Data for Engine Torque
U1010 | SCP (J1850) Invalid or Missing Data for Engine Air Intake
U1011 | SCP (J1850) Invalid or Missing Data for Engine Air Intake
U1012 | SCP (J1850) Invalid or Missing Data for Primary Id
U1013 | SCP (J1850) Invalid or Missing Data for Primary Id
U1014 | SCP (J1850) Invalid or Missing Data for Primary Id
U1015 | SCP (J1850) Invalid or Missing Data for Primary Id
U1016 | SCP (J1850) Invalid or Missing Data for Primary Id
U1017 | SCP (J1850) Invalid or Missing Data for Primary Id
U1018 | SCP (J1850) Invalid or Missing Data for Throttle
U1019 | SCP (J1850) Invalid or Missing Data for Throttle
U1020 | SCP (J1850) Invalid or Missing Data for Air Conditioning Clutch
U1021 | SCP (J1850) Invalid or Missing Data for Air Conditioning Clutch
U1022 | SCP (J1850) Invalid or Missing Data for Primary Id
U1023 | SCP (J1850) Invalid or Missing Data for Primary Id
U1024 | SCP (J1850) Invalid or Missing Data for Primary Id
U1025 | SCP (J1850) Invalid or Missing Data for Primary Id
U1026 | SCP (J1850) Invalid or Missing Data for Engine RPM
U1027 | SCP (J1850) Invalid or Missing Data for Engine RPM
U1028 | SCP (J1850) Invalid or Missing Data for Primary Id
U1029 | SCP (J1850) Invalid or Missing Data for Primary Id
U1030 | SCP (J1850) Invalid or Missing Data for Experimental #1
U1031 | SCP (J1850) Invalid or Missing Data for Experimental #1
U1032 | SCP (J1850) Invalid or Missing Data for Primary Id
U1033 | SCP (J1850) Invalid or Missing Data for Primary Id
U1034 | SCP (J1850) Invalid or Missing Data for Primary Id
U1035 | SCP (J1850) Invalid or Missing Data for Primary Id
U1036 | SCP (J1850) Invalid or Missing Data for Wheels
U1037 | SCP (J1850) Invalid or Missing Data for Wheels
U1038 | SCP (J1850) Invalid or Missing Data for Primary Id
U1039 | SCP (J1850) Invalid or Missing Data for Primary Id / Vehicle Speed
U1040 | SCP (J1850) Invalid or Missing Data for Vehicle Speed
U1041 | SCP (J1850) Invalid or Missing Data for Vehicle Speed
U1042 | SCP (J1850) Invalid or Missing Data for Traction Control
U1043 | SCP (J1850) Invalid or Missing Data for Traction Control
U1044 | SCP (J1850) Invalid or Missing Data for Traction Motor
U1045 | SCP (J1850) Invalid or Missing Data for Traction Motor
U1046 | SCP (J1850) Invalid or Missing Data for Primary Id
U1047 | SCP (J1850) Invalid or Missing Data for Primary Id
U1048 | SCP (J1850) Invalid or Missing Data for Primary Id
U1049 | SCP (J1850) Invalid or Missing Data for Primary Id
U1050 | SCP (J1850) Invalid or Missing Data for Brakes
U1051 | SCP (J1850) Invalid or Missing Data for Brakes
U1052 | SCP (J1850) Invalid or Missing Data for Steering / Steering Wheel
U1053 | SCP (J1850) Invalid or Missing Data for Steering / Steering Wheel
U1054 | SCP (J1850) Invalid or Missing Data for Primary Id
U1055 | SCP (J1850) Invalid or Missing Data for Primary Id
U1056 | SCP (J1850) Invalid or Missing Data for Vehicle Configuration
U1057 | SCP (J1850) Invalid or Missing Data for Vehicle Configuration
U1058 | SCP (J1850) Invalid or Missing Data for Transmission / Transaxle / PRNDL
U1059 | SCP (J1850) Invalid or Missing Data for Transmission / Transaxle / PRNDL
U1060 | SCP (J1850) Invalid or Missing Data for Primary Id
U1061 | SCP (J1850) Invalid or Missing Data for Primary Id
U1062 | SCP (J1850) Invalid or Missing Data for Primary Id
U1063 | SCP (J1850) Invalid or Missing Data for Primary Id
U1064 | SCP (J1850) Invalid or Missing Data for Primary Id
U1065 | SCP (J1850) Invalid or Missing Data for Primary Id
U1066 | SCP (J1850) Invalid or Missing Data for Primary Id
U1067 | SCP (J1850) Invalid or Missing Data for Primary Id
U1068 | SCP (J1850) Invalid or Missing Data for Primary Id
U1069 | SCP (J1850) Invalid or Missing Data for Primary Id
U1070 | SCP (J1850) Invalid or Missing Data for Engine Sensors
U1071 | SCP (J1850) Invalid or Missing Data for Engine Sensors
U1072 | SCP (J1850) Invalid or Missing Data for Engine Coolant
U1073 | SCP (J1850) Invalid or Missing Data for Engine Coolant
U1074 | SCP (J1850) Invalid or Missing Data for Engine Oil
U1075 | SCP (J1850) Invalid or Missing Data for Engine Oil Temp
U1076 | SCP (J1850) Invalid or Missing Data for Primary Id
U1077 | SCP (J1850) Invalid or Missing Data for Primary Id
U1078 | SCP (J1850) Invalid or Missing Data for Primary Id
U1079 | SCP (J1850) Invalid or Missing Data for Primary Id
U1080 | SCP (J1850) Invalid or Missing Data for Primary Id
U1081 | SCP (J1850) Invalid or Missing Data for Primary Id
U1082 | SCP (J1850) Invalid or Missing Data for Engine Systems Other
U1083 | SCP (J1850) Invalid or Missing Data for Engine Systems Other
U1084 | SCP (J1850) Invalid or Missing Data for Powertrain Status Request
U1085 | SCP (J1850) Invalid or Missing Data for Powertrain Status Request
U1086 | SCP (J1850) Invalid or Missing Data for Primary Id
U1087 | SCP (J1850) Invalid or Missing Data for Primary Id
U1088 | SCP (J1850) Invalid or Missing Data for Suspension
U1089 | SCP (J1850) Invalid or Missing Data for Suspension
U1090 | SCP (J1850) Invalid or Missing Data for Non-Legislated Diagnostics
U1091 | SCP (J1850) Invalid or Missing Data for Non-Legislated Diagnostics
U1092 | SCP (J1850) Invalid or Missing Data for Primary Id
U1093 | SCP (J1850) Invalid or Missing Data for Primary Id
U1094 | SCP (J1850) Invalid or Missing Data for Experimental #2
U1095 | SCP (J1850) Invalid or Missing Data for Experimental #2
U1096 | SCP (J1850) Invalid or Missing Data for Primary Id
U1097 | SCP (J1850) Invalid or Missing Data for Primary Id
U1098 | SCP (J1850) Invalid or Missing Data for Vehicle Speed Control
U1099 | SCP (J1850) Invalid or Missing Data for Vehicle Speed Control
U1100 | SCP (J1850) Invalid or Missing Data for Primary Id
U1101 | SCP (J1850) Invalid or Missing Data for Primary Id
U1102 | SCP (J1850) Invalid or Missing Data for Primary Id
U1103 | SCP (J1850) Invalid or Missing Data for Primary Id
U1104 | SCP (J1850) Invalid or Missing Data for Chassis Status Request
U1105 | SCP (J1850) Invalid or Missing Data for Chassis Status Request
U1106 | SCP (J1850) Invalid or Missing Data for Legislated Diagnostics
U1107 | SCP (J1850) Invalid or Missing Data for Legislated Diagnostics
U1108 | SCP (J1850) Invalid or Missing Data for Electric Traction Drive (Inverter)
U1109 | SCP (J1850) Invalid or Missing Data for Electric Traction Drive (Inverter)
U1110 | SCP (J1850) Invalid or Missing Data for Primary Id
U1111 | SCP (J1850) Invalid or Missing Data for Primary Id
U1112 | SCP (J1850) Invalid or Missing Data for Primary Id
U1113 | SCP (J1850) Invalid or Missing Data for Primary Id
U1114 | SCP (J1850) Invalid or Missing Data for Charging System
U1115 | SCP (J1850) Invalid or Missing Data for Charging System
U1116 | SCP (J1850) Invalid or Missing Data for Electrical Energy Management
U1117 | SCP (J1850) Invalid or Missing Data for Electrical Energy Management
U1118 | SCP (J1850) Invalid or Missing Data for Primary Id
U1119 | SCP (J1850) Invalid or Missing Data for Primary Id
U1120 | SCP (J1850) Invalid or Missing Data for Primary Id
U1121 | SCP (J1850) Invalid or Missing Data for Primary Id
U1122 | SCP (J1850) Invalid or Missing Data for Odometer
U1123 | SCP (J1850) Invalid or Missing Data for Odometer
U1124 | SCP (J1850) Invalid or Missing Data for Primary Id
U1125 | SCP (J1850) Invalid or Missing Data for Primary Id
U1126 | SCP (J1850) Invalid or Missing Data for Primary Id
U1127 | SCP (J1850) Invalid or Missing Data for Primary Id
U1128 | SCP (J1850) Invalid or Missing Data for Primary Id
U1129 | SCP (J1850) Invalid or Missing Data for Primary Id
U1130 | SCP (J1850) Invalid or Missing Data for Fuel System
U1131 | SCP (J1850) Invalid or Missing Data for Fuel System
U1132 | SCP (J1850) Invalid or Missing Data for Vehicle Motion
U1133 | SCP (J1850) Invalid or Missing Data for Vehicle Motion
U1134 | SCP (J1850) Invalid or Missing Data for Ignition Switch / Starter
U1135 | SCP (J1850) Invalid or Missing Data for Ignition Switch / Starter
U1136 | SCP (J1850) Invalid or Missing Data for Telltales
U1137 | SCP (J1850) Invalid or Missing Data for Telltales
U1138 | SCP (J1850) Invalid or Missing Data for Primary Id
U1139 | SCP (J1850) Invalid or Missing Data for Primary Id
U1140 | SCP (J1850) Invalid or Missing Data for Gateway
U1141 | SCP (J1850) Invalid or Missing Data for Gateway
U1142 | SCP (J1850) Invalid or Missing Data for Primary Id
U1143 | SCP (J1850) Invalid or Missing Data for Primary Id
U1144 | SCP (J1850) Invalid or Missing Data for Primary Id
U1145 | SCP (J1850) Invalid or Missing Data for Primary Id
U1146 | SCP (J1850) Invalid or Missing Data for Vehicle Security
U1147 | SCP (J1850) Invalid or Missing Data for Vehicle Security
U1148 | SCP (J1850) Invalid or Missing Data for Audio Control
U1149 | SCP (J1850) Invalid or Missing Data for Audio Control
U1150 | SCP (J1850) Invalid or Missing Data for Audible Warnings
U1151 | SCP (J1850) Invalid or Missing Data for Audible Warnings
U1152 | SCP (J1850) Invalid or Missing Data for Experimental #3
U1153 | SCP (J1850) Invalid or Missing Data for Experimental #3
U1154 | SCP (J1850) Invalid or Missing Data for Compact Disc
U1155 | SCP (J1850) Invalid or Missing Data for Compact Disc
U1156 | SCP (J1850) Invalid or Missing Data for Digital Signal Processing
U1157 | SCP (J1850) Invalid or Missing Data for Digital Signal Processing
U1158 | SCP (J1850) Invalid or Missing Data for Antenna
U1159 | SCP (J1850) Invalid or Missing Data for Antenna
U1160 | SCP (J1850) Invalid or Missing Data for Primary Id
U1161 | SCP (J1850) Invalid or Missing Data for Primary Id
U1162 | SCP (J1850) Invalid or Missing Data for Digital Audio Tape
U1163 | SCP (J1850) Invalid or Missing Data for Digital Audio Tape
U1164 | SCP (J1850) Invalid or Missing Data for Tuner / Receiver
U1165 | SCP (J1850) Invalid or Missing Data for Tuner / Receiver
U1166 | SCP (J1850) Invalid or Missing Data for Cassette Tape
U1167 | SCP (J1850) Invalid or Missing Data for Cassette Tape
U1168 | SCP (J1850) Invalid or Missing Data for Primary Id
U1169 | SCP (J1850) Invalid or Missing Data for Primary Id
U1170 | SCP (J1850) Invalid or Missing Data for Cellular Phone / Paging System
U1171 | SCP (J1850) Invalid or Missing Data for Cellular Phone / Paging System
U1172 | SCP (J1850) Invalid or Missing Data for Remote Button Control
U1173 | SCP (J1850) Invalid or Missing Data for Remote Button Control
U1174 | SCP (J1850) Invalid or Missing Data for Primary Id
U1175 | SCP (J1850) Invalid or Missing Data for Primary Id
U1176 | SCP (J1850) Invalid or Missing Data for Primary Id
U1177 | SCP (J1850) Invalid or Missing Data for Primary Id
U1178 | SCP (J1850) Invalid or Missing Data for Climate Control (HVAC)
U1179 | SCP (J1850) Invalid or Missing Data for Climate Control (HVAC)
U1180 | SCP (J1850) Invalid or Missing Data for Personalization (Memory) Features
U1181 | SCP (J1850) Invalid or Missing Data for Personalization (Memory) Features
U1182 | SCP (J1850) Invalid or Missing Data for Primary Id
U1183 | SCP (J1850) Invalid or Missing Data for Primary Id
U1184 | SCP (J1850) Invalid or Missing Data for Window Wiper / Washer
U1185 | SCP (J1850) Invalid or Missing Data for Window Wiper / Washer
U1186 | SCP (J1850) Invalid or Missing Data for Primary Id
U1187 | SCP (J1850) Invalid or Missing Data for Primary Id
U1188 | SCP (J1850) Invalid or Missing Data for Primary Id
U1189 | SCP (J1850) Invalid or Missing Data for Primary Id
U1190 | SCP (J1850) Invalid or Missing Data for Primary Id
U1191 | SCP (J1850) Invalid or Missing Data for Primary Id
U1192 | SCP (J1850) Invalid or Missing Data for Primary Id
U1193 | SCP (J1850) Invalid or Missing Data for Primary Id
U1194 | SCP (J1850) Invalid or Missing Data for Mirrors
U1195 | SCP (J1850) Invalid or Missing Data for Mirrors
U1196 | SCP (J1850) Invalid or Missing Data for Door Locks
U1197 | SCP (J1850) Invalid or Missing Data for Door Locks
U1198 | SCP (J1850) Invalid or Missing Data for External Access (Doors)
U1199 | SCP (J1850) Invalid or Missing Data for External Access (Doors)
U1200 | SCP (J1850) Invalid or Missing Data for Seat Motion / Control
U1201 | SCP (J1850) Invalid or Missing Data for Seat Motion / Control
U1202 | SCP (J1850) Invalid or Missing Data for Windows
U1203 | SCP (J1850) Invalid or Missing Data for Windows
U1204 | SCP (J1850) Invalid or Missing Data for Steering Column
U1205 | SCP (J1850) Invalid or Missing Data for Steering Column
U1206 | SCP (J1850) Invalid or Missing Data for Primary Id
U1207 | SCP (J1850) Invalid or Missing Data for Primary Id
U1208 | SCP (J1850) Invalid or Missing Data for Seat Switches
U1209 | SCP (J1850) Invalid or Missing Data for Seat Switches
U1210 | SCP (J1850) Invalid or Missing Data for Restraints
U1211 | SCP (J1850) Invalid or Missing Data for Restraints
U1212 | SCP (J1850) Invalid or Missing Data for Primary Id
U1213 | SCP (J1850) Invalid or Missing Data for Primary Id
U1214 | SCP (J1850) Invalid or Missing Data for Primary Id
U1215 | SCP (J1850) Invalid or Missing Data for Primary Id
U1216 | SCP (J1850) Invalid or Missing Data for External Lamp Outage
U1217 | SCP (J1850) Invalid or Missing Data for External Lamp Outage
U1218 | SCP (J1850) Invalid or Missing Data for External Lamps
U1219 | SCP (J1850) Invalid or Missing Data for External Lamps
U1220 | SCP (J1850) Invalid or Missing Data for Interior Lamp Outage
U1221 | SCP (J1850) Invalid or Missing Data for Interior Lamp Outage
U1222 | SCP (J1850) Invalid or Missing Data for Interior Lamps
U1223 | SCP (J1850) Invalid or Missing Data for Interior Lamps
U1224 | SCP (J1850) Invalid or Missing Data for Primary Id
U1225 | SCP (J1850) Invalid or Missing Data for Primary Id
U1226 | SCP (J1850) Invalid or Missing Data for Body Status Request
U1227 | SCP (J1850) Invalid or Missing Data for Body Status Request
U1228 | SCP (J1850) Invalid or Missing Data for Tires
U1229 | SCP (J1850) Invalid or Missing Data for Tires
U1230 | SCP (J1850) Invalid or Missing Data for Electric Defrost
U1231 | SCP (J1850) Invalid or Missing Data for Electric Defrost
U1232 | SCP (J1850) Invalid or Missing Data for Navigation
U1233 | SCP (J1850) Invalid or Missing Data for Navigation
U1234 | SCP (J1850) Invalid or Missing Data for Displays
U1235 | SCP (J1850) Invalid or Missing Data for Displays
U1236 | SCP (J1850) Invalid or Missing Data for Memory Storage
U1237 | SCP (J1850) Invalid or Missing Data for Memory Storage
U1238 | SCP (J1850) Invalid or Missing Data for Experimental #4
U1239 | SCP (J1850) Invalid or Missing Data for Experimental #4
U1240 | SCP (J1850) Invalid or Missing Data for Primary Id
U1241 | SCP (J1850) Invalid or Missing Data for Primary Id
U1242 | SCP (J1850) Invalid or Missing Data for Exterior Environment
U1243 | SCP (J1850) Invalid or Missing Data for Exterior Environment
U1244 | SCP (J1850) Invalid or Missing Data for Interior Environment
U1245 | SCP (J1850) Invalid or Missing Data for Interior Environment
U1246 | SCP (J1850) Invalid or Missing Data for Primary Id
U1247 | SCP (J1850) Invalid or Missing Data for Primary Id
U1248 | SCP (J1850) Invalid or Missing Data for Time / Date
U1249 | SCP (J1850) Invalid or Missing Data for Time / Date
U1250 | SCP (J1850) Invalid or Missing Data for Vehicle Id (VIN)
U1251 | SCP (J1850) Invalid or Missing Data for Vehicle Id (VIN)
U1252 | SCP (J1850) Invalid or Missing Data for Class A Functions
U1253 | SCP (J1850) Invalid or Missing Data for Class A Functions
U1254 | SCP (J1850) Invalid or Missing Data for Network Control
U1255 | SCP (J1850) Invalid or Missing Data for Network Control
U1260 | SCP (J1850) Single Ended (+) Circuit Failure
U1261 | SCP (J1850) Single Ended (-) Circuit Failure
U1262 | SCP (J1850) Communication Bus Fault
U1308 | SCP (J1850) Invalid or Missing Data for Function Read Engine Torque
U1341 | SCP (J1850) Invalid or Missing Data for Function Read Vehicle Speed
U1430 | SCP (J1850) Invalid or Missing Data for Function Read Fuel System
U1451 | SCP (J1850) Invalid or Missing Data for Function Read Audible Warnings / Anti-Theft Module, Vehicle Immobilized
U1612 | SCP (J1850) Lack of Acknowledgment for Primary Id
U1736 | SCP (J1850) Lack of Acknowledgment for Telltales
U1750 | SCP (J1850) Lack of Acknowledgment for Audible Warnings
U1794 | SCP (J1850) Lack of Acknowledgment for Mirrors
U1797 | SCP (J1850) Lack of Acknowledgment for Door Locks
U1798 | SCP (J1850) Lack of Acknowledgment for External Access (Doors)
U1806 | SCP (J1850) Lack of Acknowledgment for Primary Id
U1900 | CAN Communication Bus Fault
U1950 | UPB Communication Bus Fault
U2000 | Audio Rear Control Unit is Not Responding
U2001 | Audio Tape Deck Unit is Not Responding
U2002 | Audio Bezel is Not Responding
U2003 | Audio Compact Disk / Disk Jockey Unit is Not Responding
U2004 | Audio Steering Wheel Control Unit is Not Responding
U2005 | Audio Rear Integrated Control Panel Unit is Not Responding
U2006 | Audio Remote Climate Control Unit is Not Responding
U2007 | Audio Navigation Unit is Not Responding
U2008 | Audio Phone is Not Responding
U2009 | Audio Front Control Module (ACM) is Not Responding
U2010 | Module is Not Responding (Non SCP)
U2011 | Module Transmitted Invalid Data (Non SCP)
U2012 | Communication Bus Error (Non SCP)
U2013 | Compass Module is not Responding
U2014 | Audio Subwoofer Unit is Not Responding
U2015 | Signal Link Fault (Non SCP)
U2016 | Signal Link Short to Ground (Non SCP) / From NGV Module
U2017 | Driver Side Crash Sensor Communication Fault (Non SCP)
U2018 | Passenger Side Crash Sensor Communication Fault (Non SCP)
U2019 | Audio Voice Module Not Responding
U2020 | Audio Center Amp is not responding
U2021 | Invalid /fault data received (Non SCP)
U2150 | SCP (J1850) Invalid Data from REM
U2152 | SCP (J1850) Invalid Data from GEM
U2160 | SCP (J1850) Invalid Data from IC
U2195 | SCP (J1850) Invalid Data from SCLM
U2500 | (CAN) Lack of Acknowledgement From Engine Management

## json
Json pid |  | json dtc
id | "id": | saeId | “saeId”
size | "size": | description | "description":
description | "description":
minValues | "minValues":
maxValues | "maxValues":
units | "units":
formulas | "formulas":
dataFields | "dataFields":