## service 1,2
PID (hex) | PID (Dec) | Data bytes returned | Description | Min value | Max value | Units | Formula | JSON
0 | 0 | 4 | PIDs supported [01 - 20] | -255 | -255 |  | Bit encoded [A7..D0] == [PID $01..PID $20] See below | {"id":0,"size":4,"description":"PIDs supported [01 - 20]","minValues":[-255],"maxValues":[-255],"units":[""],"formulas":"Bit encoded [A7..D0] == [PID $01..PID $20] See below"},
1 | 1 | 4 | Monitor status since DTCs cleared. (Includes malfunction indicator lamp (MIL) status and number of DTCs.) | -255 | -255 |  | Bit encoded. See below | {"id":1,"size":4,"description":"Monitor status since DTCs cleared. (Includes malfunction indicator lamp (MIL) status and number of DTCs.)","minValues":[-255],"maxValues":[-255],"units":[""],"formulas":"Bit encoded. See below"},
2 | 2 | 2 | Freeze DTC | -255 | -255 |  |  | {"id":2,"size":2,"description":"Freeze DTC","minValues":[-255],"maxValues":[-255],"units":[""],"formulas":""},
3 | 3 | 2 | Fuel system status | -255 | -255 |  | Bit encoded. See below | {"id":3,"size":2,"description":"Fuel system status","minValues":[-255],"maxValues":[-255],"units":[""],"formulas":"Bit encoded. See below"},
4 | 4 | 1 | Calculated engine load | 0 | 100 | % | 100 255 A {\displaystyle {\tfrac {100}{255}}A} (or A 2.55 {\displaystyle {\tfrac {A}{2.55}}} ) | {"id":4,"size":1,"description":"Calculated engine load","minValues":[0],"maxValues":[100],"units":["%"],"formulas":"100 255 A {\displaystyle {\tfrac {100}{255}}A} (or A 2.55 {\displaystyle {\tfrac {A}{2.55}}} )"},
5 | 5 | 1 | Engine coolant temperature | -40 | 215 | °C | A − 40 {\displaystyle A-40} | {"id":5,"size":1,"description":"Engine coolant temperature","minValues":[-40],"maxValues":[215],"units":["°C"],"formulas":"A − 40 {\displaystyle A-40} "},
6 | 6 | 1 | Short term fuel trim—Bank 1 | -100 | 99.2 | % | 100/128 A -100 | {"id":6,"size":1,"description":"Short term fuel trim—Bank 1","minValues":[-100],"maxValues":[99.2],"units":["%"],"formulas":"100/128 A -100"},
7 | 7 | 1 | Long term fuel trim—Bank 1 | -100 | 99.2 | % | 100/128 A -100 | {"id":7,"size":1,"description":"Long term fuel trim—Bank 1","minValues":[-100],"maxValues":[99.2],"units":["%"],"formulas":"100/128 A -100"},
8 | 8 | 1 | Short term fuel trim—Bank 2 | -100 | 99.2 | % | 100/128 A -100 | {"id":8,"size":1,"description":"Short term fuel trim—Bank 2","minValues":[-100],"maxValues":[99.2],"units":["%"],"formulas":"100/128 A -100"},
9 | 9 | 1 | Long term fuel trim—Bank 2 | -100 | 99.2 | % | 100/128 A -100 | {"id":9,"size":1,"description":"Long term fuel trim—Bank 2","minValues":[-100],"maxValues":[99.2],"units":["%"],"formulas":"100/128 A -100"},
0A | 10 | 1 | Fuel pressure (gauge pressure) | 0 | 765 | kPa | 3 A {\displaystyle 3A} | {"id":10,"size":1,"description":"Fuel pressure (gauge pressure)","minValues":[0],"maxValues":[765],"units":["kPa"],"formulas":"3 A {\displaystyle 3A} "},
0B | 11 | 1 | Intake manifold absolute pressure | 0 | 255 | kPa | A {\displaystyle A} | {"id":11,"size":1,"description":"Intake manifold absolute pressure","minValues":[0],"maxValues":[255],"units":["kPa"],"formulas":"A {\displaystyle A} "},
0C | 12 | 2 | Engine RPM | 0 | 16383.75 | rpm | 256 A + B 4 {\displaystyle {\frac {256A+B}{4}}} | {"id":12,"size":2,"description":"Engine RPM","minValues":[0],"maxValues":[16383.75],"units":["rpm"],"formulas":"256 A + B 4 {\displaystyle {\frac {256A+B}{4}}} "},
0D | 13 | 1 | Vehicle speed | 0 | 255 | km/h | A {\displaystyle A} | {"id":13,"size":1,"description":"Vehicle speed","minValues":[0],"maxValues":[255],"units":["km/h"],"formulas":"A {\displaystyle A} "},
0E | 14 | 1 | Timing advance | -64 | 63.5 | ° before TDC | A 2 − 64 {\displaystyle {\frac {A}{2}}-64} | {"id":14,"size":1,"description":"Timing advance","minValues":[-64],"maxValues":[63.5],"units":["° before TDC"],"formulas":"A 2 − 64 {\displaystyle {\frac {A}{2}}-64} "},
0F | 15 | 1 | Intake air temperature | -40 | 215 | °C | A − 40 {\displaystyle A-40} | {"id":15,"size":1,"description":"Intake air temperature","minValues":[-40],"maxValues":[215],"units":["°C"],"formulas":"A − 40 {\displaystyle A-40} "},
10 | 16 | 2 | MAF air flow rate | 0 | 655.35 | grams/sec | 256 A + B 100 {\displaystyle {\frac {256A+B}{100}}} | {"id":16,"size":2,"description":"MAF air flow rate","minValues":[0],"maxValues":[655.35],"units":["grams/sec"],"formulas":"256 A + B 100 {\displaystyle {\frac {256A+B}{100}}} "},
11 | 17 | 1 | Throttle position | 0 | 100 | % | 100 255 A {\displaystyle {\tfrac {100}{255}}A} | {"id":17,"size":1,"description":"Throttle position","minValues":[0],"maxValues":[100],"units":["%"],"formulas":"100 255 A {\displaystyle {\tfrac {100}{255}}A} "},
12 | 18 | 1 | Commanded secondary air status | -255 | -255 |  | Bit encoded. See below | {"id":18,"size":1,"description":"Commanded secondary air status","minValues":[-255],"maxValues":[-255],"units":[""],"formulas":"Bit encoded. See below"},
13 | 19 | 1 | Oxygen sensors present (in 2 banks) | -255 | -255 |  | [A0..A3] == Bank 1, Sensors 1-4. [A4..A7] == Bank 2... | {"id":19,"size":1,"description":"Oxygen sensors present (in 2 banks)","minValues":[-255],"maxValues":[-255],"units":[""],"formulas":"[A0..A3] == Bank 1, Sensors 1-4. [A4..A7] == Bank 2..."},
14 | 20 | 2 | Oxygen Sensor 1 A: Voltage B: Short term fuel trim | 0 -100 | 1.275 99.2 | volts % | A/200 or 100/128 B -100 (if B == 0xff sensor is not used in trim ) | {"id":20,"size":2,"description":"Oxygen Sensor 1 A: Voltage B: Short term fuel trim","minValues":[0 -100],"maxValues":[1.275 99.2],"units":["volts %"],"formulas":"A/200 or 100/128 B -100 (if B == 0xff sensor is not used in trim ) "},
15 | 21 | 2 | Oxygen Sensor 2 A: Voltage B: Short term fuel trim | 0 -100 | 1.275 99.2 | volts % | A/200 or 100/128 B -100 (if B == 0xff sensor is not used in trim ) | {"id":21,"size":2,"description":"Oxygen Sensor 2 A: Voltage B: Short term fuel trim","minValues":[0 -100],"maxValues":[1.275 99.2],"units":["volts %"],"formulas":"A/200 or 100/128 B -100 (if B == 0xff sensor is not used in trim ) "},
16 | 22 | 2 | Oxygen Sensor 3 A: Voltage B: Short term fuel trim | 0 -100 | 1.275 99.2 | volts % | A/200 or 100/128 B -100 (if B == 0xff sensor is not used in trim ) | {"id":22,"size":2,"description":"Oxygen Sensor 3 A: Voltage B: Short term fuel trim","minValues":[0 -100],"maxValues":[1.275 99.2],"units":["volts %"],"formulas":"A/200 or 100/128 B -100 (if B == 0xff sensor is not used in trim ) "},
17 | 23 | 2 | Oxygen Sensor 4 A: Voltage B: Short term fuel trim | 0 -100 | 1.275 99.2 | volts % | A/200 or 100/128 B -100 (if B == 0xff sensor is not used in trim ) | {"id":23,"size":2,"description":"Oxygen Sensor 4 A: Voltage B: Short term fuel trim","minValues":[0 -100],"maxValues":[1.275 99.2],"units":["volts %"],"formulas":"A/200 or 100/128 B -100 (if B == 0xff sensor is not used in trim ) "},
18 | 24 | 2 | Oxygen Sensor 5 A: Voltage B: Short term fuel trim | 0 -100 | 1.275 99.2 | volts % | A/200 or 100/128 B -100 (if B == 0xff sensor is not used in trim ) | {"id":24,"size":2,"description":"Oxygen Sensor 5 A: Voltage B: Short term fuel trim","minValues":[0 -100],"maxValues":[1.275 99.2],"units":["volts %"],"formulas":"A/200 or 100/128 B -100 (if B == 0xff sensor is not used in trim ) "},
19 | 25 | 2 | Oxygen Sensor 6 A: Voltage B: Short term fuel trim | 0 -100 | 1.275 99.2 | volts % | A/200 or 100/128 B -100 (if B == 0xff sensor is not used in trim ) | {"id":25,"size":2,"description":"Oxygen Sensor 6 A: Voltage B: Short term fuel trim","minValues":[0 -100],"maxValues":[1.275 99.2],"units":["volts %"],"formulas":"A/200 or 100/128 B -100 (if B == 0xff sensor is not used in trim ) "},
1A | 26 | 2 | Oxygen Sensor 7 A: Voltage B: Short term fuel trim | 0 -100 | 1.275 99.2 | volts % | A/200 or 100/128 B -100 (if B == 0xff sensor is not used in trim ) | {"id":26,"size":2,"description":"Oxygen Sensor 7 A: Voltage B: Short term fuel trim","minValues":[0 -100],"maxValues":[1.275 99.2],"units":["volts %"],"formulas":"A/200 or 100/128 B -100 (if B == 0xff sensor is not used in trim ) "},
1B | 27 | 2 | Oxygen Sensor 8 A: Voltage B: Short term fuel trim | 0 -100 | 1.275 99.2 | volts % | A/200 or 100/128 B -100 (if B == 0xff sensor is not used in trim ) | {"id":27,"size":2,"description":"Oxygen Sensor 8 A: Voltage B: Short term fuel trim","minValues":[0 -100],"maxValues":[1.275 99.2],"units":["volts %"],"formulas":"A/200 or 100/128 B -100 (if B == 0xff sensor is not used in trim ) "},
1C | 28 | 1 | OBD standards this vehicle conforms to | -255 | -255 |  | Bit encoded. See below | {"id":28,"size":1,"description":"OBD standards this vehicle conforms to","minValues":[-255],"maxValues":[-255],"units":[""],"formulas":"Bit encoded. See below"},
1D | 29 | 1 | Oxygen sensors present (in 4 banks) | -255 | -255 |  | Similar to PID 13, but [A0..A7] == [B1S1, B1S2, B2S1, B2S2, B3S1, B3S2, B4S1, B4S2] | {"id":29,"size":1,"description":"Oxygen sensors present (in 4 banks)","minValues":[-255],"maxValues":[-255],"units":[""],"formulas":"Similar to PID 13, but [A0..A7] == [B1S1, B1S2, B2S1, B2S2, B3S1, B3S2, B4S1, B4S2]"},
1E | 30 | 1 | Auxiliary input status | -255 | -255 |  | A0 == Power Take Off (PTO) status (1 == active) [A1..A7] not used | {"id":30,"size":1,"description":"Auxiliary input status","minValues":[-255],"maxValues":[-255],"units":[""],"formulas":"A0 == Power Take Off (PTO) status (1 == active) [A1..A7] not used"},
1F | 31 | 2 | Run time since engine start | 0 | 65535 | seconds | 256 A + B {\displaystyle 256A+B} | {"id":31,"size":2,"description":"Run time since engine start","minValues":[0],"maxValues":[65535],"units":["seconds"],"formulas":"256 A + B {\displaystyle 256A+B} "},
20 | 32 | 4 | PIDs supported [21 - 40] | -255 | -255 |  | Bit encoded [A7..D0] == [PID $21..PID $40] See below | {"id":32,"size":4,"description":"PIDs supported [21 - 40]","minValues":[-255],"maxValues":[-255],"units":[""],"formulas":"Bit encoded [A7..D0] == [PID $21..PID $40] See below"},
21 | 33 | 2 | Distance traveled with malfunction indicator lamp (MIL) on | 0 | 65535 | km | 256 A + B {\displaystyle 256A+B} | {"id":33,"size":2,"description":"Distance traveled with malfunction indicator lamp (MIL) on","minValues":[0],"maxValues":[65535],"units":["km"],"formulas":"256 A + B {\displaystyle 256A+B} "},
22 | 34 | 2 | Fuel Rail Pressure (relative to manifold vacuum) | 0 | 5177.265 | kPa | 0.079 ( 256 A + B ) {\displaystyle 0.079(256A+B)} | {"id":34,"size":2,"description":"Fuel Rail Pressure (relative to manifold vacuum)","minValues":[0],"maxValues":[5177.265],"units":["kPa"],"formulas":"0.079 ( 256 A + B ) {\displaystyle 0.079(256A+B)} "},
23 | 35 | 2 | Fuel Rail Gauge Pressure (diesel, or gasoline direct injection) | 0 | 655350 | kPa | 10 ( 256 A + B ) {\displaystyle 10(256A+B)} | {"id":35,"size":2,"description":"Fuel Rail Gauge Pressure (diesel, or gasoline direct injection)","minValues":[0],"maxValues":[655350],"units":["kPa"],"formulas":"10 ( 256 A + B ) {\displaystyle 10(256A+B)} "},
24 | 36 | 4 | Oxygen Sensor 1 AB: Fuel–Air Equivalence Ratio CD: Voltage | 0 0 | < 2 < 8 | ratio V | 2 65536 ( 256 A + B ) {\displaystyle {\frac {2}{65536}}(256A+B)} 8 65536 ( 256 C + D ) {\displaystyle {\frac {8}{65536}}(256C+D)} | {"id":36,"size":4,"description":"Oxygen Sensor 1 AB: Fuel–Air Equivalence Ratio CD: Voltage","minValues":[0 0],"maxValues":[< 2 < 8],"units":["ratio V"],"formulas":"2 65536 ( 256 A + B ) {\displaystyle {\frac {2}{65536}}(256A+B)} 8 65536 ( 256 C + D ) {\displaystyle {\frac {8}{65536}}(256C+D)} "},
25 | 37 | 4 | Oxygen Sensor 2 AB: Fuel–Air Equivalence Ratio CD: Voltage | 0 0 | < 2 < 8 | ratio V | {\displaystyle {\frac {2}{65536}}(256A+B)} {\displaystyle {\frac {8}{65536}}(256C+D)} | {"id":37,"size":4,"description":"Oxygen Sensor 2 AB: Fuel–Air Equivalence Ratio CD: Voltage","minValues":[0 0],"maxValues":[< 2 < 8],"units":["ratio V"],"formulas":"{\displaystyle {\frac {2}{65536}}(256A+B)} {\displaystyle {\frac {8}{65536}}(256C+D)} "},
26 | 38 | 4 | Oxygen Sensor 3 AB: Fuel–Air Equivalence Ratio CD: Voltage | 0 0 | < 2 < 8 | ratio V | {\displaystyle {\frac {2}{65536}}(256A+B)} {\displaystyle {\frac {8}{65536}}(256C+D)} | {"id":38,"size":4,"description":"Oxygen Sensor 3 AB: Fuel–Air Equivalence Ratio CD: Voltage","minValues":[0 0],"maxValues":[< 2 < 8],"units":["ratio V"],"formulas":"{\displaystyle {\frac {2}{65536}}(256A+B)} {\displaystyle {\frac {8}{65536}}(256C+D)} "},
27 | 39 | 4 | Oxygen Sensor 4 AB: Fuel–Air Equivalence Ratio CD: Voltage | 0 0 | < 2 < 8 | ratio V | {\displaystyle {\frac {2}{65536}}(256A+B)} {\displaystyle {\frac {8}{65536}}(256C+D)} | {"id":39,"size":4,"description":"Oxygen Sensor 4 AB: Fuel–Air Equivalence Ratio CD: Voltage","minValues":[0 0],"maxValues":[< 2 < 8],"units":["ratio V"],"formulas":"{\displaystyle {\frac {2}{65536}}(256A+B)} {\displaystyle {\frac {8}{65536}}(256C+D)} "},
28 | 40 | 4 | Oxygen Sensor 5 AB: Fuel–Air Equivalence Ratio CD: Voltage | 0 0 | < 2 < 8 | ratio V | {\displaystyle {\frac {2}{65536}}(256A+B)} {\displaystyle {\frac {8}{65536}}(256C+D)} | {"id":40,"size":4,"description":"Oxygen Sensor 5 AB: Fuel–Air Equivalence Ratio CD: Voltage","minValues":[0 0],"maxValues":[< 2 < 8],"units":["ratio V"],"formulas":"{\displaystyle {\frac {2}{65536}}(256A+B)} {\displaystyle {\frac {8}{65536}}(256C+D)} "},
29 | 41 | 4 | Oxygen Sensor 6 AB: Fuel–Air Equivalence Ratio CD: Voltage | 0 0 | < 2 < 8 | ratio V | {\displaystyle {\frac {2}{65536}}(256A+B)} {\displaystyle {\frac {8}{65536}}(256C+D)} | {"id":41,"size":4,"description":"Oxygen Sensor 6 AB: Fuel–Air Equivalence Ratio CD: Voltage","minValues":[0 0],"maxValues":[< 2 < 8],"units":["ratio V"],"formulas":"{\displaystyle {\frac {2}{65536}}(256A+B)} {\displaystyle {\frac {8}{65536}}(256C+D)} "},
2A | 42 | 4 | Oxygen Sensor 7 AB: Fuel–Air Equivalence Ratio CD: Voltage | 0 0 | < 2 < 8 | ratio V | {\displaystyle {\frac {2}{65536}}(256A+B)} {\displaystyle {\frac {8}{65536}}(256C+D)} | {"id":42,"size":4,"description":"Oxygen Sensor 7 AB: Fuel–Air Equivalence Ratio CD: Voltage","minValues":[0 0],"maxValues":[< 2 < 8],"units":["ratio V"],"formulas":"{\displaystyle {\frac {2}{65536}}(256A+B)} {\displaystyle {\frac {8}{65536}}(256C+D)} "},
2B | 43 | 4 | Oxygen Sensor 8 AB: Fuel–Air Equivalence Ratio CD: Voltage | 0 0 | < 2 < 8 | ratio V | {\displaystyle {\frac {2}{65536}}(256A+B)} {\displaystyle {\frac {8}{65536}}(256C+D)} | {"id":43,"size":4,"description":"Oxygen Sensor 8 AB: Fuel–Air Equivalence Ratio CD: Voltage","minValues":[0 0],"maxValues":[< 2 < 8],"units":["ratio V"],"formulas":"{\displaystyle {\frac {2}{65536}}(256A+B)} {\displaystyle {\frac {8}{65536}}(256C+D)} "},
2C | 44 | 1 | Commanded EGR | 0 | 100 | % | 100 255 A {\displaystyle {\tfrac {100}{255}}A} | {"id":44,"size":1,"description":"Commanded EGR","minValues":[0],"maxValues":[100],"units":["%"],"formulas":"100 255 A {\displaystyle {\tfrac {100}{255}}A} "},
2D | 45 | 1 | EGR Error | -100 | 99.2 | % | 100 128 A − 100 {\displaystyle {\tfrac {100}{128}}A-100} | {"id":45,"size":1,"description":"EGR Error","minValues":[-100],"maxValues":[99.2],"units":["%"],"formulas":"100 128 A − 100 {\displaystyle {\tfrac {100}{128}}A-100} "},
2E | 46 | 1 | Commanded evaporative purge | 0 | 100 | % | 100 255 A {\displaystyle {\tfrac {100}{255}}A} | {"id":46,"size":1,"description":"Commanded evaporative purge","minValues":[0],"maxValues":[100],"units":["%"],"formulas":"100 255 A {\displaystyle {\tfrac {100}{255}}A} "},
2F | 47 | 1 | Fuel Tank Level Input | 0 | 100 | % | 100 255 A {\displaystyle {\tfrac {100}{255}}A} | {"id":47,"size":1,"description":"Fuel Tank Level Input","minValues":[0],"maxValues":[100],"units":["%"],"formulas":"100 255 A {\displaystyle {\tfrac {100}{255}}A} "},
30 | 48 | 1 | Warm-ups since codes cleared | 0 | 255 | count | A {\displaystyle A} | {"id":48,"size":1,"description":"Warm-ups since codes cleared","minValues":[0],"maxValues":[255],"units":["count"],"formulas":"A {\displaystyle A} "},
31 | 49 | 2 | Distance traveled since codes cleared | 0 | 65535 | km | 256 A + B {\displaystyle 256A+B} | {"id":49,"size":2,"description":"Distance traveled since codes cleared","minValues":[0],"maxValues":[65535],"units":["km"],"formulas":"256 A + B {\displaystyle 256A+B} "},
32 | 50 | 2 | Evap. System Vapor Pressure | -8192 | 8191.75 | Pa | 256 A + B 4 {\displaystyle {\frac {256A+B}{4}}} (AB is two's complement signed)[1] | {"id":50,"size":2,"description":"Evap. System Vapor Pressure","minValues":[-8192],"maxValues":[8191.75],"units":["Pa"],"formulas":"256 A + B 4 {\displaystyle {\frac {256A+B}{4}}} (AB is two's complement signed)[1]"},
33 | 51 | 1 | Absolute Barometric Pressure | 0 | 255 | kPa | A {\displaystyle A} | {"id":51,"size":1,"description":"Absolute Barometric Pressure","minValues":[0],"maxValues":[255],"units":["kPa"],"formulas":"A {\displaystyle A} "},
34 | 52 | 4 | Oxygen Sensor 1 AB: Fuel–Air Equivalence Ratio CD: Current | 0 -128 | < 2 <128 | ratio mA | 2 65536 ( 256 A + B ) {\displaystyle {\frac {2}{65536}}(256A+B)} 256 C + D 256 − 128 {\displaystyle {\frac {256C+D}{256}}-128} or C + D 256 − 128 {\displaystyle C+{\frac {D}{256}}-128} | {"id":52,"size":4,"description":"Oxygen Sensor 1 AB: Fuel–Air Equivalence Ratio CD: Current","minValues":[0 -128],"maxValues":[< 2 <128],"units":["ratio mA"],"formulas":"2 65536 ( 256 A + B ) {\displaystyle {\frac {2}{65536}}(256A+B)} 256 C + D 256 − 128 {\displaystyle {\frac {256C+D}{256}}-128} or C + D 256 − 128 {\displaystyle C+{\frac {D}{256}}-128} "},
35 | 53 | 4 | Oxygen Sensor 2 AB: Fuel–Air Equivalence Ratio CD: Current | 0 -128 | < 2 <128 | ratio mA | {\displaystyle {\frac {2}{65536}}(256A+B)} {\displaystyle {\frac {256C+D}{256}}-128} or {\displaystyle C+{\frac {D}{256}}-128} | {"id":53,"size":4,"description":"Oxygen Sensor 2 AB: Fuel–Air Equivalence Ratio CD: Current","minValues":[0 -128],"maxValues":[< 2 <128],"units":["ratio mA"],"formulas":"{\displaystyle {\frac {2}{65536}}(256A+B)} {\displaystyle {\frac {256C+D}{256}}-128} or {\displaystyle C+{\frac {D}{256}}-128} "},
36 | 54 | 4 | Oxygen Sensor 3 AB: Fuel–Air Equivalence Ratio CD: Current | 0 -128 | < 2 <128 | ratio mA | {\displaystyle {\frac {2}{65536}}(256A+B)} {\displaystyle {\frac {256C+D}{256}}-128} or {\displaystyle C+{\frac {D}{256}}-128} | {"id":54,"size":4,"description":"Oxygen Sensor 3 AB: Fuel–Air Equivalence Ratio CD: Current","minValues":[0 -128],"maxValues":[< 2 <128],"units":["ratio mA"],"formulas":"{\displaystyle {\frac {2}{65536}}(256A+B)} {\displaystyle {\frac {256C+D}{256}}-128} or {\displaystyle C+{\frac {D}{256}}-128} "},
37 | 55 | 4 | Oxygen Sensor 4 AB: Fuel–Air Equivalence Ratio CD: Current | 0 -128 | < 2 <128 | ratio mA | {\displaystyle {\frac {2}{65536}}(256A+B)} {\displaystyle {\frac {256C+D}{256}}-128} or {\displaystyle C+{\frac {D}{256}}-128} | {"id":55,"size":4,"description":"Oxygen Sensor 4 AB: Fuel–Air Equivalence Ratio CD: Current","minValues":[0 -128],"maxValues":[< 2 <128],"units":["ratio mA"],"formulas":"{\displaystyle {\frac {2}{65536}}(256A+B)} {\displaystyle {\frac {256C+D}{256}}-128} or {\displaystyle C+{\frac {D}{256}}-128} "},
38 | 56 | 4 | Oxygen Sensor 5 AB: Fuel–Air Equivalence Ratio CD: Current | 0 -128 | < 2 <128 | ratio mA | {\displaystyle {\frac {2}{65536}}(256A+B)} {\displaystyle {\frac {256C+D}{256}}-128} or {\displaystyle C+{\frac {D}{256}}-128} | {"id":56,"size":4,"description":"Oxygen Sensor 5 AB: Fuel–Air Equivalence Ratio CD: Current","minValues":[0 -128],"maxValues":[< 2 <128],"units":["ratio mA"],"formulas":"{\displaystyle {\frac {2}{65536}}(256A+B)} {\displaystyle {\frac {256C+D}{256}}-128} or {\displaystyle C+{\frac {D}{256}}-128} "},
39 | 57 | 4 | Oxygen Sensor 6 AB: Fuel–Air Equivalence Ratio CD: Current | 0 -128 | < 2 <128 | ratio mA | {\displaystyle {\frac {2}{65536}}(256A+B)} {\displaystyle {\frac {256C+D}{256}}-128} or {\displaystyle C+{\frac {D}{256}}-128} | {"id":57,"size":4,"description":"Oxygen Sensor 6 AB: Fuel–Air Equivalence Ratio CD: Current","minValues":[0 -128],"maxValues":[< 2 <128],"units":["ratio mA"],"formulas":"{\displaystyle {\frac {2}{65536}}(256A+B)} {\displaystyle {\frac {256C+D}{256}}-128} or {\displaystyle C+{\frac {D}{256}}-128} "},
3A | 58 | 4 | Oxygen Sensor 7 AB: Fuel–Air Equivalence Ratio CD: Current | 0 -128 | < 2 <128 | ratio mA | {\displaystyle {\frac {2}{65536}}(256A+B)} {\displaystyle {\frac {256C+D}{256}}-128} or {\displaystyle C+{\frac {D}{256}}-128} | {"id":58,"size":4,"description":"Oxygen Sensor 7 AB: Fuel–Air Equivalence Ratio CD: Current","minValues":[0 -128],"maxValues":[< 2 <128],"units":["ratio mA"],"formulas":"{\displaystyle {\frac {2}{65536}}(256A+B)} {\displaystyle {\frac {256C+D}{256}}-128} or {\displaystyle C+{\frac {D}{256}}-128} "},
3B | 59 | 4 | Oxygen Sensor 8 AB: Fuel–Air Equivalence Ratio CD: Current | 0 -128 | < 2 <128 | ratio mA | {\displaystyle {\frac {2}{65536}}(256A+B)} {\displaystyle {\frac {256C+D}{256}}-128} or {\displaystyle C+{\frac {D}{256}}-128} | {"id":59,"size":4,"description":"Oxygen Sensor 8 AB: Fuel–Air Equivalence Ratio CD: Current","minValues":[0 -128],"maxValues":[< 2 <128],"units":["ratio mA"],"formulas":"{\displaystyle {\frac {2}{65536}}(256A+B)} {\displaystyle {\frac {256C+D}{256}}-128} or {\displaystyle C+{\frac {D}{256}}-128} "},
3C | 60 | 2 | Catalyst Temperature: Bank 1, Sensor 1 | -40 | 6513.5 | °C | 256 A + B 10 − 40 {\displaystyle {\frac {256A+B}{10}}-40} | {"id":60,"size":2,"description":"Catalyst Temperature: Bank 1, Sensor 1","minValues":[-40],"maxValues":[6513.5],"units":["°C"],"formulas":"256 A + B 10 − 40 {\displaystyle {\frac {256A+B}{10}}-40} "},
3D | 61 | 2 | Catalyst Temperature: Bank 2, Sensor 1 | -40 | 6513.5 | °C | {\displaystyle {\frac {256A+B}{10}}-40} | {"id":61,"size":2,"description":"Catalyst Temperature: Bank 2, Sensor 1","minValues":[-40],"maxValues":[6513.5],"units":["°C"],"formulas":"{\displaystyle {\frac {256A+B}{10}}-40} "},
3E | 62 | 2 | Catalyst Temperature: Bank 1, Sensor 2 | -40 | 6513.5 | °C | {\displaystyle {\frac {256A+B}{10}}-40} | {"id":62,"size":2,"description":"Catalyst Temperature: Bank 1, Sensor 2","minValues":[-40],"maxValues":[6513.5],"units":["°C"],"formulas":"{\displaystyle {\frac {256A+B}{10}}-40} "},
3F | 63 | 2 | Catalyst Temperature: Bank 2, Sensor 2 | -40 | 6513.5 | °C | {\displaystyle {\frac {256A+B}{10}}-40} | {"id":63,"size":2,"description":"Catalyst Temperature: Bank 2, Sensor 2","minValues":[-40],"maxValues":[6513.5],"units":["°C"],"formulas":"{\displaystyle {\frac {256A+B}{10}}-40} "},
40 | 64 | 4 | PIDs supported [41 - 60] | -255 | -255 |  | Bit encoded [A7..D0] == [PID $41..PID $60] See below | {"id":64,"size":4,"description":"PIDs supported [41 - 60]","minValues":[-255],"maxValues":[-255],"units":[""],"formulas":"Bit encoded [A7..D0] == [PID $41..PID $60] See below"},
41 | 65 | 4 | Monitor status this drive cycle | -255 | -255 |  | Bit encoded. See below | {"id":65,"size":4,"description":"Monitor status this drive cycle","minValues":[-255],"maxValues":[-255],"units":[""],"formulas":"Bit encoded. See below"},
42 | 66 | 2 | Control module voltage | 0 | 65.535 | V | 256 A + B 1000 {\displaystyle {\frac {256A+B}{1000}}} | {"id":66,"size":2,"description":"Control module voltage","minValues":[0],"maxValues":[65.535],"units":["V"],"formulas":"256 A + B 1000 {\displaystyle {\frac {256A+B}{1000}}} "},
43 | 67 | 2 | Absolute load value | 0 | 25700 | % | 100 255 ( 256 A + B ) {\displaystyle {\tfrac {100}{255}}(256A+B)} | {"id":67,"size":2,"description":"Absolute load value","minValues":[0],"maxValues":[25700],"units":["%"],"formulas":"100 255 ( 256 A + B ) {\displaystyle {\tfrac {100}{255}}(256A+B)} "},
44 | 68 | 2 | Fuel–Air commanded equivalence ratio | 0 | < 2 | ratio | 2 65536 ( 256 A + B ) {\displaystyle {\tfrac {2}{65536}}(256A+B)} | {"id":68,"size":2,"description":"Fuel–Air commanded equivalence ratio","minValues":[0],"maxValues":[< 2],"units":["ratio"],"formulas":"2 65536 ( 256 A + B ) {\displaystyle {\tfrac {2}{65536}}(256A+B)} "},
45 | 69 | 1 | Relative throttle position | 0 | 100 | % | 100 255 A {\displaystyle {\tfrac {100}{255}}A} | {"id":69,"size":1,"description":"Relative throttle position","minValues":[0],"maxValues":[100],"units":["%"],"formulas":"100 255 A {\displaystyle {\tfrac {100}{255}}A} "},
46 | 70 | 1 | Ambient air temperature | -40 | 215 | °C | A − 40 {\displaystyle A-40} | {"id":70,"size":1,"description":"Ambient air temperature","minValues":[-40],"maxValues":[215],"units":["°C"],"formulas":"A − 40 {\displaystyle A-40} "},
47 | 71 | 1 | Absolute throttle position B | 0 | 100 | % | 100 255 A {\displaystyle {\frac {100}{255}}A} | {"id":71,"size":1,"description":"Absolute throttle position B","minValues":[0],"maxValues":[100],"units":["%"],"formulas":"100 255 A {\displaystyle {\frac {100}{255}}A} "},
48 | 72 | 1 | Absolute throttle position C | 0 | 100 | % | {\displaystyle {\frac {100}{255}}A} | {"id":72,"size":1,"description":"Absolute throttle position C","minValues":[0],"maxValues":[100],"units":["%"],"formulas":"{\displaystyle {\frac {100}{255}}A} "},
49 | 73 | 1 | Accelerator pedal position D | 0 | 100 | % | {\displaystyle {\frac {100}{255}}A} | {"id":73,"size":1,"description":"Accelerator pedal position D","minValues":[0],"maxValues":[100],"units":["%"],"formulas":"{\displaystyle {\frac {100}{255}}A} "},
4A | 74 | 1 | Accelerator pedal position E | 0 | 100 | % | {\displaystyle {\frac {100}{255}}A} | {"id":74,"size":1,"description":"Accelerator pedal position E","minValues":[0],"maxValues":[100],"units":["%"],"formulas":"{\displaystyle {\frac {100}{255}}A} "},
4B | 75 | 1 | Accelerator pedal position F | 0 | 100 | % | {\displaystyle {\frac {100}{255}}A} | {"id":75,"size":1,"description":"Accelerator pedal position F","minValues":[0],"maxValues":[100],"units":["%"],"formulas":"{\displaystyle {\frac {100}{255}}A} "},
4C | 76 | 1 | Commanded throttle actuator | 0 | 100 | % | {\displaystyle {\frac {100}{255}}A} | {"id":76,"size":1,"description":"Commanded throttle actuator","minValues":[0],"maxValues":[100],"units":["%"],"formulas":"{\displaystyle {\frac {100}{255}}A} "},
4D | 77 | 2 | Time run with MIL on | 0 | 65535 | minutes | 256 A + B {\displaystyle 256A+B} | {"id":77,"size":2,"description":"Time run with MIL on","minValues":[0],"maxValues":[65535],"units":["minutes"],"formulas":"256 A + B {\displaystyle 256A+B} "},
4E | 78 | 2 | Time since trouble codes cleared |  |  |  |  | {"id":78,"size":2,"description":"Time since trouble codes cleared","minValues":[],"maxValues":[],"units":[""],"formulas":""},
4F | 79 | 4 | Maximum value for Fuel–Air equivalence ratio, oxygen sensor voltage, oxygen sensor current, and intake manifold absolute pressure | 0, 0, 0, 0 | 255, 255, 255, 2550 | ratio, V, mA, kPa | A, B, C, D*10 | {"id":79,"size":4,"description":"Maximum value for Fuel–Air equivalence ratio, oxygen sensor voltage, oxygen sensor current, and intake manifold absolute pressure","minValues":[0, 0, 0, 0],"maxValues":[255, 255, 255, 2550],"units":["ratio, V, mA, kPa"],"formulas":"A, B, C, D*10"},
50 | 80 | 4 | Maximum value for air flow rate from mass air flow sensor | 0 | 2550 | g/s | A*10, B, C, and D are reserved for future use | {"id":80,"size":4,"description":"Maximum value for air flow rate from mass air flow sensor","minValues":[0],"maxValues":[2550],"units":["g/s"],"formulas":"A*10, B, C, and D are reserved for future use"},
51 | 81 | 1 | Fuel Type |  |  |  | From fuel type table see below | {"id":81,"size":1,"description":"Fuel Type","minValues":[],"maxValues":[],"units":[""],"formulas":"From fuel type table see below"},
52 | 82 | 1 | Ethanol fuel % | 0 | 100 | % | 100 255 A {\displaystyle {\tfrac {100}{255}}A} | {"id":82,"size":1,"description":"Ethanol fuel %","minValues":[0],"maxValues":[100],"units":["%"],"formulas":"100 255 A {\displaystyle {\tfrac {100}{255}}A} "},
53 | 83 | 2 | Absolute Evap system Vapor Pressure | 0 | 327.675 | kPa | 256 A + B 200 {\displaystyle {\frac {256A+B}{200}}} | {"id":83,"size":2,"description":"Absolute Evap system Vapor Pressure","minValues":[0],"maxValues":[327.675],"units":["kPa"],"formulas":"256 A + B 200 {\displaystyle {\frac {256A+B}{200}}} "},
54 | 84 | 2 | Evap system vapor pressure | -32767 | 32768 | Pa | ((A*256)+B)-32767 | {"id":84,"size":2,"description":"Evap system vapor pressure","minValues":[-32767],"maxValues":[32768],"units":["Pa"],"formulas":"((A*256)+B)-32767"},
55 | 85 | 2 | Short term secondary oxygen sensor trim, A: bank 1, B: bank 3 | -100 | 99.2 | % | 100 128 A − 100 {\displaystyle {\frac {100}{128}}A-100} 100 128 B − 100 {\displaystyle {\frac {100}{128}}B-100} | {"id":85,"size":2,"description":"Short term secondary oxygen sensor trim, A: bank 1, B: bank 3","minValues":[-100],"maxValues":[99.2],"units":["%"],"formulas":"100 128 A − 100 {\displaystyle {\frac {100}{128}}A-100} 100 128 B − 100 {\displaystyle {\frac {100}{128}}B-100} "},
56 | 86 | 2 | Long term secondary oxygen sensor trim, A: bank 1, B: bank 3 | -100 | 99.2 |  | {\displaystyle {\frac {100}{128}}A-100} {\displaystyle {\frac {100}{128}}B-100} | {"id":86,"size":2,"description":"Long term secondary oxygen sensor trim, A: bank 1, B: bank 3","minValues":[-100],"maxValues":[99.2],"units":[""],"formulas":"{\displaystyle {\frac {100}{128}}A-100} {\displaystyle {\frac {100}{128}}B-100} "},
57 | 87 | 2 | Short term secondary oxygen sensor trim, A: bank 2, B: bank 4 | -100 | 99.2 | % | {\displaystyle {\frac {100}{128}}A-100} {\displaystyle {\frac {100}{128}}B-100} | {"id":87,"size":2,"description":"Short term secondary oxygen sensor trim, A: bank 2, B: bank 4","minValues":[-100],"maxValues":[99.2],"units":["%"],"formulas":"{\displaystyle {\frac {100}{128}}A-100} {\displaystyle {\frac {100}{128}}B-100} "},
58 | 88 | 2 | Long term secondary oxygen sensor trim, A: bank 2, B: bank 4 | -100 | 99.2 | % | {\displaystyle {\frac {100}{128}}A-100} {\displaystyle {\frac {100}{128}}B-100} | {"id":88,"size":2,"description":"Long term secondary oxygen sensor trim, A: bank 2, B: bank 4","minValues":[-100],"maxValues":[99.2],"units":["%"],"formulas":"{\displaystyle {\frac {100}{128}}A-100} {\displaystyle {\frac {100}{128}}B-100} "},
59 | 89 | 2 | Fuel rail absolute pressure | 0 | 655350 | kPa | 10 ( 256 A + B ) {\displaystyle 10(256A+B)} | {"id":89,"size":2,"description":"Fuel rail absolute pressure","minValues":[0],"maxValues":[655350],"units":["kPa"],"formulas":"10 ( 256 A + B ) {\displaystyle 10(256A+B)} "},
5A | 90 | 1 | Relative accelerator pedal position | 0 | 100 | % | 100 255 A {\displaystyle {\tfrac {100}{255}}A} | {"id":90,"size":1,"description":"Relative accelerator pedal position","minValues":[0],"maxValues":[100],"units":["%"],"formulas":"100 255 A {\displaystyle {\tfrac {100}{255}}A} "},
5B | 91 | 1 | Hybrid battery pack remaining life | 0 | 100 | % | 100 255 A {\displaystyle {\tfrac {100}{255}}A} | {"id":91,"size":1,"description":"Hybrid battery pack remaining life","minValues":[0],"maxValues":[100],"units":["%"],"formulas":"100 255 A {\displaystyle {\tfrac {100}{255}}A} "},
5C | 92 | 1 | Engine oil temperature | -40 | 210 | °C | A − 40 {\displaystyle A-40} | {"id":92,"size":1,"description":"Engine oil temperature","minValues":[-40],"maxValues":[210],"units":["°C"],"formulas":"A − 40 {\displaystyle A-40} "},
5D | 93 | 2 | Fuel injection timing | -210 | 301.992 | ° | 256 A + B 128 − 210 {\displaystyle {\frac {256A+B}{128}}-210} | {"id":93,"size":2,"description":"Fuel injection timing","minValues":[-210],"maxValues":[301.992],"units":["°"],"formulas":"256 A + B 128 − 210 {\displaystyle {\frac {256A+B}{128}}-210} "},
5E | 94 | 2 | Engine fuel rate | 0 | 3212.75 | L/h | 256 A + B 20 {\displaystyle {\frac {256A+B}{20}}} | {"id":94,"size":2,"description":"Engine fuel rate","minValues":[0],"maxValues":[3212.75],"units":["L/h"],"formulas":"256 A + B 20 {\displaystyle {\frac {256A+B}{20}}} "},
5F | 95 | 1 | Emission requirements to which vehicle is designed | -255 | -255 |  | Bit Encoded | {"id":95,"size":1,"description":"Emission requirements to which vehicle is designed","minValues":[-255],"maxValues":[-255],"units":[""],"formulas":"Bit Encoded"},
60 | 96 | 4 | PIDs supported [61 - 80] | -255 | -255 |  | Bit encoded [A7..D0] == [PID $61..PID $80] See below | {"id":96,"size":4,"description":"PIDs supported [61 - 80]","minValues":[-255],"maxValues":[-255],"units":[""],"formulas":"Bit encoded [A7..D0] == [PID $61..PID $80] See below"},
61 | 97 | 1 | Driver's demand engine - percent torque | -125 | 130 | % | A-125 | {"id":97,"size":1,"description":"Driver's demand engine - percent torque","minValues":[-125],"maxValues":[130],"units":["%"],"formulas":"A-125"},
62 | 98 | 1 | Actual engine - percent torque | -125 | 130 | % | A-125 | {"id":98,"size":1,"description":"Actual engine - percent torque","minValues":[-125],"maxValues":[130],"units":["%"],"formulas":"A-125"},
63 | 99 | 2 | Engine reference torque | 0 | 65535 | Nm | 256 A + B {\displaystyle 256A+B} | {"id":99,"size":2,"description":"Engine reference torque","minValues":[0],"maxValues":[65535],"units":["Nm"],"formulas":"256 A + B {\displaystyle 256A+B} "},
64 | 100 | 5 | Engine percent torque data | -125 | 130 | % | A-125 Idle B-125 Engine point 1 C-125 Engine point 2 D-125 Engine point 3 E-125 Engine point 4 | {"id":100,"size":5,"description":"Engine percent torque data","minValues":[-125],"maxValues":[130],"units":["%"],"formulas":"A-125 Idle B-125 Engine point 1 C-125 Engine point 2 D-125 Engine point 3 E-125 Engine point 4"},
65 | 101 | 2 | Auxiliary input / output supported | -255 | -255 |  | Bit Encoded | {"id":101,"size":2,"description":"Auxiliary input / output supported","minValues":[-255],"maxValues":[-255],"units":[""],"formulas":"Bit Encoded"},
66 | 102 | 5 | Mass air flow sensor | -255 | -255 |  |  | {"id":102,"size":5,"description":"Mass air flow sensor","minValues":[-255],"maxValues":[-255],"units":[""],"formulas":""},
67 | 103 | 3 | Engine coolant temperature | -255 | -255 |  |  | {"id":103,"size":3,"description":"Engine coolant temperature","minValues":[-255],"maxValues":[-255],"units":[""],"formulas":""},
68 | 104 | 7 | Intake air temperature sensor | -255 | -255 |  |  | {"id":104,"size":7,"description":"Intake air temperature sensor","minValues":[-255],"maxValues":[-255],"units":[""],"formulas":""},
69 | 105 | 7 | Commanded EGR and EGR Error | -255 | -255 |  |  | {"id":105,"size":7,"description":"Commanded EGR and EGR Error","minValues":[-255],"maxValues":[-255],"units":[""],"formulas":""},
6A | 106 | 5 | Commanded Diesel intake air flow control and relative intake air flow position | -255 | -255 |  |  | {"id":106,"size":5,"description":"Commanded Diesel intake air flow control and relative intake air flow position","minValues":[-255],"maxValues":[-255],"units":[""],"formulas":""},
6B | 107 | 5 | Exhaust gas recirculation temperature | -255 | -255 |  |  | {"id":107,"size":5,"description":"Exhaust gas recirculation temperature","minValues":[-255],"maxValues":[-255],"units":[""],"formulas":""},
6C | 108 | 5 | Commanded throttle actuator control and relative throttle position | -255 | -255 |  |  | {"id":108,"size":5,"description":"Commanded throttle actuator control and relative throttle position","minValues":[-255],"maxValues":[-255],"units":[""],"formulas":""},
6D | 109 | 6 | Fuel pressure control system | -255 | -255 |  |  | {"id":109,"size":6,"description":"Fuel pressure control system","minValues":[-255],"maxValues":[-255],"units":[""],"formulas":""},
6E | 110 | 5 | Injection pressure control system | -255 | -255 |  |  | {"id":110,"size":5,"description":"Injection pressure control system","minValues":[-255],"maxValues":[-255],"units":[""],"formulas":""},
6F | 111 | 3 | Turbocharger compressor inlet pressure | -255 | -255 |  |  | {"id":111,"size":3,"description":"Turbocharger compressor inlet pressure","minValues":[-255],"maxValues":[-255],"units":[""],"formulas":""},
70 | 112 | 9 | Boost pressure control | -255 | -255 |  |  | {"id":112,"size":9,"description":"Boost pressure control","minValues":[-255],"maxValues":[-255],"units":[""],"formulas":""},
71 | 113 | 5 | Variable Geometry turbo (VGT) control | -255 | -255 |  |  | {"id":113,"size":5,"description":"Variable Geometry turbo (VGT) control","minValues":[-255],"maxValues":[-255],"units":[""],"formulas":""},
72 | 114 | 5 | Wastegate control | -255 | -255 |  |  | {"id":114,"size":5,"description":"Wastegate control","minValues":[-255],"maxValues":[-255],"units":[""],"formulas":""},
73 | 115 | 5 | Exhaust pressure | -255 | -255 |  |  | {"id":115,"size":5,"description":"Exhaust pressure","minValues":[-255],"maxValues":[-255],"units":[""],"formulas":""},
74 | 116 | 5 | Turbocharger RPM | -255 | -255 |  |  | {"id":116,"size":5,"description":"Turbocharger RPM","minValues":[-255],"maxValues":[-255],"units":[""],"formulas":""},
75 | 117 | 7 | Turbocharger temperature | -255 | -255 |  |  | {"id":117,"size":7,"description":"Turbocharger temperature","minValues":[-255],"maxValues":[-255],"units":[""],"formulas":""},
76 | 118 | 7 | Turbocharger temperature | -255 | -255 |  |  | {"id":118,"size":7,"description":"Turbocharger temperature","minValues":[-255],"maxValues":[-255],"units":[""],"formulas":""},
77 | 119 | 5 | Charge air cooler temperature (CACT) | -255 | -255 |  |  | {"id":119,"size":5,"description":"Charge air cooler temperature (CACT)","minValues":[-255],"maxValues":[-255],"units":[""],"formulas":""},
78 | 120 | 9 | Exhaust Gas temperature (EGT) Bank 1 | -255 | -255 |  | Special PID. See below | {"id":120,"size":9,"description":"Exhaust Gas temperature (EGT) Bank 1","minValues":[-255],"maxValues":[-255],"units":[""],"formulas":"Special PID. See below"},
79 | 121 | 9 | Exhaust Gas temperature (EGT) Bank 2 | -255 | -255 |  | Special PID. See below | {"id":121,"size":9,"description":"Exhaust Gas temperature (EGT) Bank 2","minValues":[-255],"maxValues":[-255],"units":[""],"formulas":"Special PID. See below"},
7A | 122 | 7 | Diesel particulate filter (DPF) | -255 | -255 |  |  | {"id":122,"size":7,"description":"Diesel particulate filter (DPF)","minValues":[-255],"maxValues":[-255],"units":[""],"formulas":""},
7B | 123 | 7 | Diesel particulate filter (DPF) | -255 | -255 |  |  | {"id":123,"size":7,"description":"Diesel particulate filter (DPF)","minValues":[-255],"maxValues":[-255],"units":[""],"formulas":""},
7C | 124 | 9 | Diesel Particulate filter (DPF) temperature | -255 | -255 |  |  | {"id":124,"size":9,"description":"Diesel Particulate filter (DPF) temperature","minValues":[-255],"maxValues":[-255],"units":[""],"formulas":""},
7D | 125 | 1 | NOx NTE (Not-To-Exceed) control area status | -255 | -255 |  |  | {"id":125,"size":1,"description":"NOx NTE (Not-To-Exceed) control area status","minValues":[-255],"maxValues":[-255],"units":[""],"formulas":""},
7E | 126 | 1 | PM NTE (Not-To-Exceed) control area status | -255 | -255 |  |  | {"id":126,"size":1,"description":"PM NTE (Not-To-Exceed) control area status","minValues":[-255],"maxValues":[-255],"units":[""],"formulas":""},
7F | 127 | 13 | Engine run time | -255 | -255 |  |  | {"id":127,"size":13,"description":"Engine run time","minValues":[-255],"maxValues":[-255],"units":[""],"formulas":""},
80 | 128 | 4 | PIDs supported [81 - A0] | -255 | -255 |  | Bit encoded [A7..D0] == [PID $81..PID $A0] See below | {"id":128,"size":4,"description":"PIDs supported [81 - A0]","minValues":[-255],"maxValues":[-255],"units":[""],"formulas":"Bit encoded [A7..D0] == [PID $81..PID $A0] See below"},
81 | 129 | 21 | Engine run time for Auxiliary Emissions Control Device(AECD) | -255 | -255 |  |  | {"id":129,"size":21,"description":"Engine run time for Auxiliary Emissions Control Device(AECD)","minValues":[-255],"maxValues":[-255],"units":[""],"formulas":""},
82 | 130 | 21 | Engine run time for Auxiliary Emissions Control Device(AECD) | -255 | -255 |  |  | {"id":130,"size":21,"description":"Engine run time for Auxiliary Emissions Control Device(AECD)","minValues":[-255],"maxValues":[-255],"units":[""],"formulas":""},
83 | 131 | 5 | NOx sensor | -255 | -255 |  |  | {"id":131,"size":5,"description":"NOx sensor","minValues":[-255],"maxValues":[-255],"units":[""],"formulas":""},
84 | 132 | 1 | Manifold surface temperature | -255 | -255 |  |  | {"id":132,"size":1,"description":"Manifold surface temperature","minValues":[-255],"maxValues":[-255],"units":[""],"formulas":""},
85 | 133 | 10 | NOx reagent system | -255 | -255 |  |  | {"id":133,"size":10,"description":"NOx reagent system","minValues":[-255],"maxValues":[-255],"units":[""],"formulas":""},
86 | 134 | 5 | Particulate matter (PM) sensor | -255 | -255 |  |  | {"id":134,"size":5,"description":"Particulate matter (PM) sensor","minValues":[-255],"maxValues":[-255],"units":[""],"formulas":""},
87 | 135 | 5 | Intake manifold absolute pressure | -255 | -255 |  |  | {"id":135,"size":5,"description":"Intake manifold absolute pressure","minValues":[-255],"maxValues":[-255],"units":[""],"formulas":""},
88 | 136 | 13 | SCR Induce System | -255 | -255 |  |  | {"id":136,"size":13,"description":"SCR Induce System","minValues":[-255],"maxValues":[-255],"units":[""],"formulas":""},
89 | 137 | 41 | Run Time for AECD #11-#15 | -255 | -255 |  |  | {"id":137,"size":41,"description":"Run Time for AECD #11-#15","minValues":[-255],"maxValues":[-255],"units":[""],"formulas":""},
8A | 138 | 41 | Run Time for AECD #16-#20 | -255 | -255 |  |  | {"id":138,"size":41,"description":"Run Time for AECD #16-#20","minValues":[-255],"maxValues":[-255],"units":[""],"formulas":""},
8B | 139 | 7 | Diesel Aftertreatment | -255 | -255 |  |  | {"id":139,"size":7,"description":"Diesel Aftertreatment","minValues":[-255],"maxValues":[-255],"units":[""],"formulas":""},
8C | 140 | 16 | O2 Sensor (Wide Range) | -255 | -255 |  |  | {"id":140,"size":16,"description":"O2 Sensor (Wide Range)","minValues":[-255],"maxValues":[-255],"units":[""],"formulas":""},
8D | 141 | 1 | Throttle Position G | 0 | 100 | % |  | {"id":141,"size":1,"description":"Throttle Position G","minValues":[0],"maxValues":[100],"units":["%"],"formulas":""},
8E | 142 | 1 | Engine Friction - Percent Torque | -125 | 130 | % | A − 125 {\displaystyle A-125} | {"id":142,"size":1,"description":"Engine Friction - Percent Torque","minValues":[-125],"maxValues":[130],"units":["%"],"formulas":"A − 125 {\displaystyle A-125} "},
8F | 143 | 5 | PM Sensor Bank 1 & 2 | -255 | -255 |  |  | {"id":143,"size":5,"description":"PM Sensor Bank 1 & 2","minValues":[-255],"maxValues":[-255],"units":[""],"formulas":""},
90 | 144 | 3 | WWH-OBD Vehicle OBD System Information | -255 | -255 | hours |  | {"id":144,"size":3,"description":"WWH-OBD Vehicle OBD System Information","minValues":[-255],"maxValues":[-255],"units":["hours"],"formulas":""},
91 | 145 | 5 | WWH-OBD Vehicle OBD System Information | -255 | -255 | hours |  | {"id":145,"size":5,"description":"WWH-OBD Vehicle OBD System Information","minValues":[-255],"maxValues":[-255],"units":["hours"],"formulas":""},
92 | 146 | 2 | Fuel System Control | -255 | -255 |  |  | {"id":146,"size":2,"description":"Fuel System Control","minValues":[-255],"maxValues":[-255],"units":[""],"formulas":""},
93 | 147 | 3 | WWH-OBD Vehicle OBD Counters support | -255 | -255 | hours |  | {"id":147,"size":3,"description":"WWH-OBD Vehicle OBD Counters support","minValues":[-255],"maxValues":[-255],"units":["hours"],"formulas":""},
94 | 148 | 12 | NOx Warning And Inducement System | -255 | -255 |  |  | {"id":148,"size":12,"description":"NOx Warning And Inducement System","minValues":[-255],"maxValues":[-255],"units":[""],"formulas":""},
98 | 152 | 9 | Exhaust Gas Temperature Sensor | -255 | -255 |  |  | {"id":152,"size":9,"description":"Exhaust Gas Temperature Sensor","minValues":[-255],"maxValues":[-255],"units":[""],"formulas":""},
99 | 153 | 9 | Exhaust Gas Temperature Sensor | -255 | -255 |  |  | {"id":153,"size":9,"description":"Exhaust Gas Temperature Sensor","minValues":[-255],"maxValues":[-255],"units":[""],"formulas":""},
9A | 154 | 6 | Hybrid/EV Vehicle System Data, Battery, Voltage | -255 | -255 |  |  | {"id":154,"size":6,"description":"Hybrid/EV Vehicle System Data, Battery, Voltage","minValues":[-255],"maxValues":[-255],"units":[""],"formulas":""},
9B | 155 | 4 | Diesel Exhaust Fluid Sensor Data | -255 | -255 |  |  | {"id":155,"size":4,"description":"Diesel Exhaust Fluid Sensor Data","minValues":[-255],"maxValues":[-255],"units":[""],"formulas":""},
9C | 156 | 17 | O2 Sensor Data | -255 | -255 |  |  | {"id":156,"size":17,"description":"O2 Sensor Data","minValues":[-255],"maxValues":[-255],"units":[""],"formulas":""},
9D | 157 | 4 | Engine Fuel Rate | -255 | -255 | g/s |  | {"id":157,"size":4,"description":"Engine Fuel Rate","minValues":[-255],"maxValues":[-255],"units":["g/s"],"formulas":""},
9E | 158 | 2 | Engine Exhaust Flow Rate | -255 | -255 | kg/h |  | {"id":158,"size":2,"description":"Engine Exhaust Flow Rate","minValues":[-255],"maxValues":[-255],"units":["kg/h"],"formulas":""},
9F | 159 | 9 | Fuel System Percentage Use | -255 | -255 |  |  | {"id":159,"size":9,"description":"Fuel System Percentage Use","minValues":[-255],"maxValues":[-255],"units":[""],"formulas":""},
A0 | 160 | 4 | PIDs supported [A1 - C0] | -255 | -255 |  | Bit encoded [A7..D0] == [PID $A1..PID $C0] See below | {"id":160,"size":4,"description":"PIDs supported [A1 - C0]","minValues":[-255],"maxValues":[-255],"units":[""],"formulas":"Bit encoded [A7..D0] == [PID $A1..PID $C0] See below"},
A1 | 161 | 9 | NOx Sensor Corrected Data | -255 | -255 | ppm |  | {"id":161,"size":9,"description":"NOx Sensor Corrected Data","minValues":[-255],"maxValues":[-255],"units":["ppm"],"formulas":""},
A2 | 162 | 2 | Cylinder Fuel Rate | -255 | -255 | mg/stroke |  | {"id":162,"size":2,"description":"Cylinder Fuel Rate","minValues":[-255],"maxValues":[-255],"units":["mg/stroke"],"formulas":""},
A3 | 163 | 9 | Evap System Vapor Pressure | -255 | -255 | Pa |  | {"id":163,"size":9,"description":"Evap System Vapor Pressure","minValues":[-255],"maxValues":[-255],"units":["Pa"],"formulas":""},
A4 | 164 | 4 | Transmission Actual Gear | -255 | -255 |  |  | {"id":164,"size":4,"description":"Transmission Actual Gear","minValues":[-255],"maxValues":[-255],"units":[""],"formulas":""},
A5 | 165 | 4 | Diesel Exhaust Fluid Dosing | -255 | -255 |  |  | {"id":165,"size":4,"description":"Diesel Exhaust Fluid Dosing","minValues":[-255],"maxValues":[-255],"units":[""],"formulas":""},
A6 | 166 | 4 | Odometer | -255 | -255 | hm |  | {"id":166,"size":4,"description":"Odometer","minValues":[-255],"maxValues":[-255],"units":["hm"],"formulas":""},
C0 | 192 | 4 | PIDs supported [C1 - E0] | -255 | -255 |  | Bit encoded [A7..D0] == [PID $C1..PID $E0] See below | {"id":192,"size":4,"description":"PIDs supported [C1 - E0]","minValues":[-255],"maxValues":[-255],"units":[""],"formulas":"Bit encoded [A7..D0] == [PID $C1..PID $E0] See below"},
C3 | 195 | ? | ? | -255 | -255 |  | Returns numerous data, including Drive Condition ID and Engine Speed* | {"id":195,"size":?,"description":"?","minValues":[-255],"maxValues":[-255],"units":[""],"formulas":"Returns numerous data, including Drive Condition ID and Engine Speed*"},
C4 | 196 | ? | ? | -255 | -255 |  | B5 is Engine Idle Request B6 is Engine Stop Request* | {"id":196,"size":?,"description":"?","minValues":[-255],"maxValues":[-255],"units":[""],"formulas":"B5 is Engine Idle Request B6 is Engine Stop Request*"},

## json
JSON Name
id | "id":
size | "size":
description | "description":
minValues | "minValues":
maxValues | "maxValues":
units | "units":
formulas | "formulas":
dataFields | "dataFields":